## Times and throughputs
Time calculations
Detailed Formula in: |  |  |  | https://5g-tools.com/5g-nr-throughput-calculator/
In LTE one subframe is always 1 ms and 14 symbol intervals (except of MBSSS). A resource block is always 12 subcarriers over all the symbols of the subframe.
|  | Duration [µs] |  | Bits/Symbol [bits] |  |  |  | Bits/Subframe [bits] |  |  |  | Resource_Block*slot bitrate (NCP) [kbps]
SCS [kHz] | Sym. rate [kBaud] | Symbol | Subframe | QPSK | 16 QAM | 64 QAM | 256 QAM | QPSK | 16 QAM | 64 QAM | 256 QAM | QPSK | 16 QAM | 64 QAM | 256 QAM
7.5 | 7 | 142.8571 | 1000 | 2 | 4 | 6 | 8 | 14 | 28 | 42 | 56 | 168 | 336 | 504 | 672 | This SCS value can only be used for MBMS.
15 | 14 | 71.4286 | 1000 | 2 | 4 | 6 | 8 | 28 | 56 | 84 | 112 | 336 | 672 | 1008 | 1344
In LTE one subframe is always 1 ms. The number of symbol intervals per subframe is {14,12}*2µ, where 14 is for NCP and 12 for ECP. A resource block is always 12 subcarriers over all the symbols of the subframe.
|  |  |  | Duration [µs] |  | Bits/Symbol [bits] |  |  |  |  | Bits/Slot [bits] |  |  |  |  | Resource_Block*slot bitrate (NCP) [kbps]
Freq. Range | Nume rology “µ” | SCS [kHz] | Sym. rate [kBaud] | Symbol | Slot (average) | QPSK | 16 QAM | 64 QAM | 256 QAM | 1,024 QAM | QPSK | 16 QAM | 64 QAM | 256 QAM | 1,024 QAM | QPSK | 16 QAM | 64 QAM | 256 QAM | 1,024 QAM
FR1 | 0 | 15 | 14 | 71.4286 | 1000 | 2 | 4 | 6 | 8 | 10 | 28 | 56 | 84 | 112 | 140 | 24 | 48 | 72 | 96 | 120
| 1 | 30 | 28 | 35.7143 | 500 | 2 | 4 | 6 | 8 | 10 | 28 | 56 | 84 | 112 | 140 | 48 | 96 | 144 | 192 | 240
FR1, FR2-1 | 2 | 60 | 56 | 17.8571 | 250 | 2 | 4 | 6 | 8 | 10 | 28 | 56 | 84 | 112 | 140 | 96 | 192 | 288 | 384 | 480
FR2-1 | 3 | 120 | 112 | 8.9286 | 125 | 2 | 4 | 6 | 8 | 10 | 28 | 56 | 84 | 112 | 140 | 192 | 384 | 576 | 768 | 960
FR2-2 | 4 | 240 | 224 | 4.4643 | 62.5
| 5 | 480 | 448 | 2.2321 | 31.25 | 2 | 4 | 6 | 8 | 10 | 28 | 56 | 84 | 112 | 140 | 768 | 1536 | 2304 | 3072 | 3840
| 6 | 960 | 896 | 1.1161 | 15.625 | 2 | 4 | 6 | 8 | 10 | 28 | 56 | 84 | 112 | 140 | 1536 | 3072 | 4608 | 6144 | 7680
SCS of 240 kHz can only be used for the Synchronization Signal Block.
5G: Symbol, Cyclic Prefix and slot duration (in Ts and µseconds)
Freq. Range | Nume rology “µ” | SCS [kHz] | Symbol |  | Normal CP (NCP) |  |  |  | Extended CP (ECP) |  | LCP + (2-μ-1)*SCP [Tc]
[5 empty] | Short CP (SCP) |  | Long CP (LCP)
|  |  | 2,048κ*2-μ [Tc] | [µs] | 144κ*2-μ [Tc] | [µs] | SCP+16κ [Tc] | [µs] | 512κ*2-μ [Tc] | [µs]
FR1 | 0 | 15 | 131072 | 66.6667 | 9216 | 4.6875 | 10240 | 5.2083 | N/A | N/A | 10240
| 1 | 30 | 65536 | 33.3333 | 4608 | 2.3438 | 5632 | 2.8646 | N/A | N/A | 10240
FR1, FR2-1 | 2 | 60 | 32768 | 16.6667 | 2304 | 1.1719 | 3328 | 1.6927 | 8192 | 4.1667 | 10240
FR2-1 | 3 | 120 | 16384 | 8.3333 | 1152 | 0.58594 | 2176 | 1.1068 | N/A | N/A | 10240
FR2-2 | 4 | 240 | 8192 | 4.1667 | 576 | 0.29297 | 1600 | 0.8138 | N/A | N/A | 10240
| 5 | 480 | 4096 | 2.0833 | 288 | 0.14648 | 1312 | 0.66732 | N/A | N/A | 10240
| 6 | 960 | 2048 | 1.0417 | 144 | 0.073242 | 1168 | 0.59408 | N/A | N/A | 10240
5G: Symbol interval duration
Freq. Range | Nume rology “µ” | SCS [kHz] | Symbol interval duration | [8 empty] | Symbol interval duration proportional to 2-µ, and the % of error
|  |  | Normal-short CP (SCP) |  | Normal-long CP (LCP) |  | Normal-average |  | Extended CP (ECP) |  |  | Normal-short CP (SCP) |  | Normal-long CP (LCP) |  | Normal-average
|  |  | [Tc] | [µs] | [Tc] | [µs] | [Tc] | [µs] | [Tc] | [µs] |  | Duration [Tc] | Error [%] | Duration [Tc] | Error [%] | Duration [Tc] | Error [%]
FR1 | 0 | 15 | 140288 | 71.3542 | 141312 | 71.875 | 140434.2857 | 71.4286 | NA | N/A |  | 140288 | 0% | 141312 | 0% | 140434.2857 | 0%
| 1 | 30 | 70144 | 35.6771 | 71168 | 36.1979 | 70217.1429 | 35.7143 | N/A | N/A |  | 70144 | 0% | 70656 | 0.7194% | 70217.1429 | 0%
FR1, FR2-1 | 2 | 60 | 35072 | 17.8385 | 36096 | 18.3594 | 35108.5714 | 17.8571 | 40960 | 20.8333 |  | 35072 | 0% | 35328 | 2.128% | 35108.5714 | 0%
FR2-1 | 3 | 120 | 17536 | 8.9193 | 18560 | 9.4401 | 17554.2857 | 8.9286 | N/A | N/A |  | 17536 | 0% | 17664 | 4.828% | 17554.2857 | 0%
FR2-2 | 4 | 240 | 8768 | 4.4596 | 9792 | 4.9805 | 8777.1429 | 4.4643 | N/A | N/A |  | 8768 | 0% | 8832 | 9.804% | 8777.1429 | 0%
| 5 | 480 | 4384 | 2.2298 | 5408 | 2.7507 | 4388.5714 | 2.2321 | N/A | N/A |  | 4384 | 0% | 4416 | 18.34% | 4388.5714 | 0%
| 6 | 960 | 2192 | 1.1149 | 3216 | 1.6357 | 2194.2857 | 1.1161 | N/A | N/A |  | 2192 | 0% | 2208 | 31.34% | 2194.2857 | 0%
5G: Slot duration
Freq. Range | Nume rology “µ” | SCS [kHz] | Slot duration | [8 empty] | Subframe duration
|  |  | 2 LCP symbols |  | 1 LCP symbol |  | 0 LCP symbols |  | 12 ECP symbols
|  |  | [Tc] | [µs] | [Tc] | [µs] | [Tc] | [µs] | [Tc] | [µs] |  | [Tc] | [µs]
FR1 | 0 | 15 | 1966080 | 1000 | N/A | N/A | N/A | N/A | N/A | N/A |  | 1966080 | 1000 | All slots have the same duration
| 1 | 30 | 984064 | 500.5208 | 983040 | 500 | N/A | N/A | N/A | N/A |  | 1966080 | 1000 | All slots have the same duration
FR1, FR2-1 | 2 | 60 | 493056 | 250.7813 | 492032 | 250.2604 | 491008 | 249.7396 | 491520 | 250 |  | 1966080 | 1000 | Not all slots have the same duration
FR2-1 | 3 | 120 | 247552 | 125.9115 | 246528 | 125.3906 | 245504 | 124.8698 | N/A | N/A |  | 1966080 | 1000 | Not all slots have the same duration
FR2-2 | 4 | 240 | N/A | N/A | N/A | N/A | N/A | N/A | N/A | N/A |  | N/A | N/A | This row show be deleted in the book
| 5 | 480 | 63424 | 32.2591 | 62400 | 31.7383 | 61376 | 31.2174 | N/A | N/A |  | 1966080 | 1000 | Not all slots have the same duration
| 6 | 960 | 32736 | 16.6504 | 31712 | 16.1296 | 30688 | 15.6087 | N/A | N/A |  | 1966080 | 1000 | Not all slots have the same duration
Freq. Range | Nume rology “µ” | Subcarrier spacing (15*2µ) [kHz] | Slots per subframe (2µ) [slots] | Symbols per Slot [symbols] | Subcarrier symbol rate [kBaud] | Symbol rate for 960 kHz [kBaud]
FR1 | 0 | 15 | 1 | 14 | 14 | 896
| 1 | 30 | 2 |  | 28 | 896
FR1, FR2-1 | 2 (nor.) | 60 (nor.) | 4 |  | 56 | 896
FR2-1 | 3 | 120 | 8 |  | 112 | 896
FR2-2 | 4 | 240 | 16 |  | 224 | 896
| 5 | 480 | 32 |  | 448 | 896
| 6 | 960 | 64 |  | 896 | 896
FR1, FR2-1 | 2 (ext.) | 60 (ext.) | 4 | 12 | 48 | 768
Basic time unit in 5G and LTE
|  | Max SCS [Hz] | Max FFT Size | Value [secs] | Value [ms] | Value [µs] | Value [ns] | Value [ps]
5G | Tc | 480000 | 4096 | 5.0863e-10 | 5.0863e-07 | 0.00050863 | 0.50863 | 508.6263 | TS 38.211 V17.4.0
LTE | Ts | 15000 | 2048 | 3.2552e-08 | 3.2552e-05 | 0.032552 | 32.5521 | 32552.0833 | TS 36.211 V17.3.0
κ | Ts/Tc | 64
Propag. delay [µs/km] | 3.3333
Distance [m] | Delay [µs]
10 | 0.033333
100 | 0.33333
1000 | 3.3333
10000 | 33.3333
100000 | 333.3333
UEs only capable of half-duplex (even in FDD), Redcap UEs
| FR1 |  | FR2
Transition time | [Tc] | [µs] | [Tc] | [µs]
NTx-Rx | 25600 | 13.0208 | 13792 | 7.015
NRx-Tx | 25600 | 13.0208 | 13792 | 7.015
Note on M5: These values are produced under the assumption that the 14 symbol intervals in the slot are used for this. Notice that it is possible to use 1 to 3 symbol intervals per subframe for control and between 11 to 13 symbols for subframe for data.

## TDD
TDD: slots in each TDD period
Slots in a TDD period
TDD period [ms] | µref | [5 empty] | 20/P [periods]
| 0 | 1 | 2 | 3 | 5 | 6
0.5 | 0.5 | 1 | 2 | 4 | 16 | 32 | 40
0.625 |  |  |  | 5 | 20 | 40 | 32
1.25 |  |  | 5 | 10 | 40 | 80 | 16
2 | 2 | 4 | 8 | 16 | 64 | 128 | 10
2.5 |  | 5 | 10 | 20 | 80 | 160 | 8
3 | 3 | 6 | 12 | 24 | 96 | 192 | 6.6667
4 | 4 | 8 | 16 | 32 | 128 | 256 | 5
5 | 5 | 10 | 20 | 40 | 160 | 320 | 4
10 | 10 | 20 | 40 | 80 | 320 |  | 2

## PUCCH Formats
PUCCH Formats
Characteristic | format0 |  | format1 |  | format2 |  | format3 |  | format4
Format type | Short |  | Long |  | Short |  | Long
The indicated value Minimizes or Maximaces capacity | Minimum Capacity | Maximum Capacity | Minimum Capacity | Maximum Capacity | Minimum Capacity | Maximum Capacity | Minimum Capacity | Maximum Capacity | Minimum Capacity | Maximum Capacity
This is for the table on PUCCH Formats and variants
nrofSymbols [syms] | 1 | 2 | 4 | 14 | 1 | 2 | 4 | 14 | 4 | 14
nrofPRBs | 1 | 1 | 1 | 1 | 1 | 16 | 1 | 20 | 1 | 1
(in FR2-2 it is nrofPRBs-r17) | 1 | 16 | 1 | 16 | 1 | 16 | 1 | 16 | 1 | 16
PUCCH total [REs] | 12 | 24 | 48 | 168 | 12 | 384 | 48 | 3360 | 48 | 168
(2nd row: only in FR2-2) | 12 | 384 | 48 | 2688 | 12 | 384 | 48 | 2688 | 48 | 2688
Option of additionalDMRS | N/A | [5 empty] | Yes
Payload REs / Total Res | 1 | 1 | 0.4 | 0.5 | 0.66667 | 0.66667 | 0.5 | 0.85714 | 0.5 | 0.85714
(in FR2-2) | 1 | 1 | 0.4 | 0.5 | 0.66667 | 0.66667 | 0.5 | 0.85714 | 0.5 | 0.85714
PUCCH payload [REs] | 12 | 24 | 20 | 84 | 8 | 256 | 24 | 2880 | 24 | 144
(in FR2-2) | 12 | 384 | 20 | 1344 | 8 | 256 | 24 | 2304 | 24 | 2304
UCI REs [REs] | 1 | 1 | 4 | 14 | 1 | 2 | 4 | 14 | 4 | 14
This is for the table on PUCCH payload processing
REs before spreading | N/A | N/A | 1 | 1 | 12 | 192 | 12 | 240 | 12 | 12
this row for FR2-2 | N/A | N/A | 1 | 1 | 12 | 192 | 12 | 192 | 12 | 192
Frequency-spreading with low-PAPR type 1 [useful/total] | 8.333% | 4.167% | 2.083% | 0.5952% | 100% | 100% | 100% | 100% | 100% | 100%
in FR2-2 | 8.333% | 0.2604% | 2.083% | 0.0372% | 100% | 100% | 100% | 100% | 100% | 100%
REs before frequency-spreading with low-PAPR type1 | 1 | 1 | 1 | 1 | 12 | 384 | 48 | 3360 | 48 | 168
in FR2-2 | 1 | 1 | 1 | 1 | 12 | 384 | 48 | 2688 | 48 | 2688
{UCI message [bits]} => Modulation | N/A |  | {1 bit}: BPSK | {2 bits}: QPSK | QPSK |  | QPSK or π/2-BPSK (opt.)
Modulation order |  |  | 1 | 2 | 2 | 2 | 1 | 2 | 1 | 2
PUCCH payload [bits] | #REF! | #REF! | 20 | 168 | 16 | 512 | 24 | 5760 | 24 | 288
(in FR2-2) | #REF! | #REF! | 20 | 2688 | 16 | 512 | 24 | 4608 | 24 | 4608
{UCI message [bits]} => Channel coding | N/A |  | Repetition |  | {3 to 11} Reed Muller. {>11} Polar.
maxCodeRate | 1 | 1 | 1 | 1 | 0.08 | 0.8 | 0.08 | 0.8 | 0.08 | 0.8
PUCCH useful capacity [bits] | #REF! | #REF! | #REF! | #REF! | #REF! | #REF! | #REF! | #REF! | #REF! | #REF!
(in FR2-2) | #REF! | #REF! | #REF! | #REF! | #REF! | #REF! | #REF! | #REF! | #REF! | #REF!
UE Mux method | Cyclic Shift |  | Cyclic Shift and TD-OCC |  | TD-OCC
Max. Multiplexed UEs in the same PRB The two lines mean: format0: with 1 bit or 2 bits format1: with freq. Hopp or no freq. hopp. | 6 | 6 | 36 | 36 | 1 | 1 | 1 | 1 | 4 | 4
| 3 | 3 | 84 | 84 | 1 | 1 | 1 | 1 | 4 | 4
Format 1: payload REs/total Res
# of symbol intervals | DMRS sy.in. | Payload sy.in. | Pay si/ tot si
4 | 2 | 2 | 0.5
5 | 3 | 2 | 0.4
6 | 3 | 3 | 0.5
7 | 4 | 3 | 0.42857
8 | 4 | 4 | 0.5
9 | 5 | 4 | 0.44444
10 | 5 | 5 | 0.5
11 | 6 | 5 | 0.45455
12 | 6 | 6 | 0.5
13 | 7 | 6 | 0.46154
14 | 7 | 7 | 0.5
Min |  | 2 | 0.4
Max |  | 7 | 0.5
format3 and format4: payload REs/total Res | DMRS within PUCCH |  |  |  | DMRS within PUCCH |  |  |  | Payload within PUCCH |  |  |  | Payload sis/Total Sis
| [PUCCH symbol index] |  |  |  | [symbol intervals] |  |  |  | [symbol intervals]
| No additional DMRS |  | Additional DMRS |  | No additional DMRS |  | Additional DMRS |  | No additional DMRS |  | Additional DMRS |  | No additional DMRS |  | Additional DMRS
# of symbol intervals | No frequency hopping | Frequency hopping | No frequency hopping | Frequency hopping | No frequency hopping | Frequency hopping | No frequency hopping | Frequency hopping | No frequency hopping | Frequency hopping | No frequency hopping | Frequency hopping | No frequency hopping | Frequency hopping | No frequency hopping | Frequency hopping
4 | 1 | 0, 2 | 1 | 0, 2 | 1 | 2 | 1 | 2 | 3 | 2 | 3 | 2 | 0.75 | 0.5 | 0.75 | 0.5
5 | 0, 3 |  |  |  | 2 | 2 | 2 | 2 | 3 | 3 | 3 | 3 | 0.6 | 0.6 | 0.6 | 0.6
6 | 1, 4 |  |  |  | 2 | 2 | 2 | 2 | 4 | 4 | 4 | 4 | 0.66667 | 0.66667 | 0.66667 | 0.66667
7 | 1, 4 |  |  |  | 2 | 2 | 2 | 2 | 5 | 5 | 5 | 5 | 0.71429 | 0.71429 | 0.71429 | 0.71429
8 | 1, 5 |  |  |  | 2 | 2 | 2 | 2 | 6 | 6 | 6 | 6 | 0.75 | 0.75 | 0.75 | 0.75
9 | 1, 6 |  |  |  | 2 | 2 | 2 | 2 | 7 | 7 | 7 | 7 | 0.77778 | 0.77778 | 0.77778 | 0.77778
10 | 2, 7 |  | 1, 3, 6, 8 |  | 2 | 2 | 4 | 4 | 8 | 8 | 6 | 6 | 0.8 | 0.8 | 0.6 | 0.6
11 | 2, 7 |  | 1, 3, 6, 9 |  | 2 | 2 | 4 | 4 | 9 | 9 | 7 | 7 | 0.81818 | 0.81818 | 0.63636 | 0.63636
12 | 2, 8 |  | 1, 4, 7, 10 |  | 2 | 2 | 4 | 4 | 10 | 10 | 8 | 8 | 0.83333 | 0.83333 | 0.66667 | 0.66667
13 | 2, 9 |  | 1, 4, 7, 11 |  | 2 | 2 | 4 | 4 | 11 | 11 | 9 | 9 | 0.84615 | 0.84615 | 0.69231 | 0.69231
14 | 3, 10 |  | 1, 5, 8, 12 |  | 2 | 2 | 4 | 4 | 12 | 12 | 10 | 10 | 0.85714 | 0.85714 | 0.71429 | 0.71429
Min | [8 empty] | 3 | 2 | 3 | 2 | 0.6 | 0.5 | 0.6 | 0.5
Max | [8 empty] | 12 | 12 | 10 | 10 | 0.85714 | 0.85714 | 0.77778 | 0.77778
Min | [8 empty] | 2 |  |  |  | 0.5
Max | [8 empty] | 12 |  |  |  | 0.85714
Note on I8: This is for interlace only, and for the case of 2 interlaces. If no interlace, this is 16.

## PUCCH OCC
Time-spreading for format3 and format4
Value
Msymb | 24 | ok | It must be a multiples of MscPUCCH.
MscPUCCH | 12 | ok | It must be a multiples of 12.
NSFPUCCH | 4 | ok | It must be 1, 2 o 4. This guarantees that it is a divisor of MscPUCCH.
|  | ok | The result of multiplying be Msymb/MscPUCCH must result in a value lesser than or equal to 14.
MscPUCCH / NSFPUCCH | 3 | ok | This is always an integer due to the value of NSFPUCCH. This value is the "Step" (see below)
Range
k | 0 | 11 | MscPUCCH-1
l | 0 | 7 | NSFPUCCH*Msymb/ MscPUCCH-1
n | 0 | 23 | MSymb-1
m | 0 | 3 | NSFPUCCH-1
x | 0 | 95 | card(l)* card(k)-1 | card(m)* card(n)-1 | 95
|  | l | k | n | m | x
|  | 0 | 0 | 0 | 0 | 0 | Step
|  | 0 | 1 | 1 | 0 | 1
|  | 0 | 2 | 2 | 0 | 2
|  | 0 | 3 | 0 | 1 | 3
|  | 0 | 4 | 1 | 1 | 4
|  | 0 | 5 | 2 | 1 | 5
|  | 0 | 6 | 0 | 2 | 6
|  | 0 | 7 | 1 | 2 | 7
|  | 0 | 8 | 2 | 2 | 8
|  | 0 | 9 | 0 | 3 | 9
|  | 0 | 10 | 1 | 3 | 10
|  | 0 | 11 | 2 | 3 | 11
|  | 1 | 0 | 3 | 0 | 12
|  | 1 | 1 | 4 | 0 | 13
|  | 1 | 2 | 5 | 0 | 14
|  | 1 | 3 | 3 | 1 | 15
|  | 1 | 4 | 4 | 1 | 16
|  | 1 | 5 | 5 | 1 | 17
|  | 1 | 6 | 3 | 2 | 18
|  | 1 | 7 | 4 | 2 | 19
|  | 1 | 8 | 5 | 2 | 20
|  | 1 | 9 | 3 | 3 | 21
|  | 1 | 10 | 4 | 3 | 22
|  | 1 | 11 | 5 | 3 | 23
|  | 2 | 0 | 6 | 0 | 24
|  | 2 | 1 | 7 | 0 | 25
|  | 2 | 2 | 8 | 0 | 26
|  | 2 | 3 | 6 | 1 | 27
|  | 2 | 4 | 7 | 1 | 28
|  | 2 | 5 | 8 | 1 | 29
|  | 2 | 6 | 6 | 2 | 30
|  | 2 | 7 | 7 | 2 | 31
|  | 2 | 8 | 8 | 2 | 32
|  | 2 | 9 | 6 | 3 | 33
|  | 2 | 10 | 7 | 3 | 34
|  | 2 | 11 | 8 | 3 | 35
|  | 6 | 0 | 18 | 0 | 72
|  | 6 | 1 | 19 | 0 | 73
|  | 6 | 2 | 20 | 0 | 74
|  | 6 | 3 | 18 | 1 | 75
|  | 6 | 4 | 19 | 1 | 76
|  | 6 | 5 | 20 | 1 | 77
|  | 6 | 6 | 18 | 2 | 78
|  | 6 | 7 | 19 | 2 | 79
|  | 6 | 8 | 20 | 2 | 80
|  | 6 | 9 | 18 | 3 | 81
|  | 6 | 10 | 19 | 3 | 82
|  | 6 | 11 | 20 | 3 | 83
|  | 7 | 0 | 21 | 0 | 84
|  | 7 | 1 | 22 | 0 | 85
|  | 7 | 2 | 23 | 0 | 86
|  | 7 | 3 | 21 | 1 | 87
|  | 7 | 4 | 22 | 1 | 88
|  | 7 | 5 | 23 | 1 | 89
|  | 7 | 6 | 21 | 2 | 90
|  | 7 | 7 | 22 | 2 | 91
|  | 7 | 8 | 23 | 2 | 92
|  | 7 | 9 | 21 | 3 | 93
|  | 7 | 10 | 22 | 3 | 94
|  | 7 | 11 | 23 | 3 | 95

## PRACH time
PRACH preamble duration
µ | SCS [kHz] | Preamble Formats | Duration 1 PSymbol [Ts] | Duration 1 PSymbol [ms] | Duration 1 PSymbol [15kHz symb] | Duration 1 PSymbol [Pixels]
N/A | 1.25 | 0, 1, 2 | 24576 | 800 | 11.2 | 627.2
N/A | 5 | 3 | 6144 | 200 | 2.8 | 156.8
0 | 15 | A1, A2, A3, B1, B2, B3, B4, C0, C2 | 2048 | 66.6667 | 0.93333 | 52.2667
1 | 30 |  | 1024 | 33.3333 | 0.46667 | 26.1333
2 | 60 |  | 512 | 16.6667 | 0.23333 | 13.0667
3 | 120 |  | 256 | 8.3333 | 0.11667 | 6.5333
5 | 480 |  | 64 | 2.0833 | 0.029167 | 1.6333
6 | 960 |  | 32 | 1.0417 | 0.014583 | 0.81667 | [10 empty] | ATTENTION!!!: data that are highlighted in gree indicate not only the duration in symbol intervales for SCS=15 kHz, but also that it is the duration in symbols of the PRACH-specific subcarrier spacing that is in use.
|  |  |  | Duration of the "n" PSymbol repetitions [µs] | [13 empty] | Duration of the "n" PSymbol repetitions [15kHz average symbol intervals]
µ | SCS [kHz] | Preamble Formats | Format=> | 0 | 1 | 2 | 3 | A1 | A2 | A3 | B1 | B2 | B3 | B4 | C0 | C2 | Format=> | 0 | 1 | 2 | 3 | A1 | A2 | A3 | B1 | B2 | B3 | B4 | C0 | C2
|  |  | Repetions => | 1 | 2 | 4 | 4 | 2 | 4 | 6 | 2 | 4 | 6 | 12 | 1 | 4 | Repetions => | 1 | 2 | 4 | 4 | 2 | 4 | 6 | 2 | 4 | 6 | 12 | 1 | 4
N/A | 1.25 | 0, 1, 2 | N/A | 800 | 1600 | 3200 | N/A | N/A | N/A | N/A | N/A | N/A | N/A | N/A | N/A | N/A | N/A | 11.2 | 22.4 | 44.8 | N/A | N/A | N/A | N/A | N/A | N/A | N/A | N/A | N/A | N/A
N/A | 5 | 3 | N/A | N/A | N/A | N/A | 800 | N/A | N/A | N/A | N/A | N/A | N/A | N/A | N/A | N/A | N/A | N/A | N/A | N/A | 11.2 | N/A | N/A | N/A | N/A | N/A | N/A | N/A | N/A | N/A
0 | 15 | A1, A2, A3, B1, B2, B3, B4, C0, C2 | N/A | N/A | N/A | N/A | N/A | 133.3333 | 266.6667 | 400 | 133.3333 | 266.6667 | 400 | 800 | 66.6667 | 266.6667 | N/A | N/A | N/A | N/A | N/A | 1.8667 | 3.7333 | 5.6 | 1.8667 | 3.7333 | 5.6 | 11.2 | 0.93333 | 3.7333
1 | 30 |  | N/A | N/A | N/A | N/A | N/A | 66.6667 | 133.3333 | 200 | 66.6667 | 133.3333 | 200 | 400 | 33.3333 | 133.3333 | N/A | N/A | N/A | N/A | N/A | 0.93333 | 1.8667 | 2.8 | 0.93333 | 1.8667 | 2.8 | 5.6 | 0.46667 | 1.8667
2 | 60 |  | N/A | N/A | N/A | N/A | N/A | 33.3333 | 66.6667 | 100 | 33.3333 | 66.6667 | 100 | 200 | 16.6667 | 66.6667 | N/A | N/A | N/A | N/A | N/A | 0.46667 | 0.93333 | 1.4 | 0.46667 | 0.93333 | 1.4 | 2.8 | 0.23333 | 0.93333
3 | 120 |  | N/A | N/A | N/A | N/A | N/A | 16.6667 | 33.3333 | 50 | 16.6667 | 33.3333 | 50 | 100 | 8.3333 | 33.3333 | N/A | N/A | N/A | N/A | N/A | 0.23333 | 0.46667 | 0.7 | 0.23333 | 0.46667 | 0.7 | 1.4 | 0.11667 | 0.46667
5 | 480 |  | N/A | N/A | N/A | N/A | N/A | 4.1667 | 8.3333 | 12.5 | 4.1667 | 8.3333 | 12.5 | 25 | 2.0833 | 8.3333 | N/A | N/A | N/A | N/A | N/A | 0.058333 | 0.11667 | 0.175 | 0.058333 | 0.11667 | 0.175 | 0.35 | 0.029167 | 0.11667
6 | 960 |  | N/A | N/A | N/A | N/A | N/A | 2.0833 | 4.1667 | 6.25 | 2.0833 | 4.1667 | 6.25 | 12.5 | 1.0417 | 4.1667 | N/A | N/A | N/A | N/A | N/A | 0.029167 | 0.058333 | 0.0875 | 0.029167 | 0.058333 | 0.0875 | 0.175 | 0.014583 | 0.058333
|  |  |  | Duration of the Cyclic Prefix of the Preamble [µs] | [13 empty] | Duration of the Cyclic Prefix of the Preamble [15kHz average symbol intervals]
µ | SCS [kHz] | Preamble Formats | Format=> | 0 | 1 | 2 | 3 | A1 | A2 | A3 | B1 | B2 | B3 | B4 | C0 | C2 | Format=> | 0 | 1 | 2 | 3 | A1 | A2 | A3 | B1 | B2 | B3 | B4 | C0 | C2
|  |  | CP Min. len=> [Ts] | 3168 | 21024 | 4688 | 3168 | 288 | 576 | 864 | 216 | 360 | 504 | 936 | 1240 | 2048
N/A | 1.25 | 0, 1, 2 | N/A | 103.125 | 684.375 | 152.6042 | N/A | N/A | N/A | N/A | N/A | N/A | N/A | N/A | N/A | N/A | N/A | 1.4438 | 9.5812 | 2.1365 | N/A | N/A | N/A | N/A | N/A | N/A | N/A | N/A | N/A | N/A
N/A | 5 | 3 | N/A | N/A | N/A | N/A | 103.125 | N/A | N/A | N/A | N/A | N/A | N/A | N/A | N/A | N/A | N/A | N/A | N/A | N/A | 1.4438 | N/A | N/A | N/A | N/A | N/A | N/A | N/A | N/A | N/A
0 | 15 | A1, A2, A3, B1, B2, B3, B4, C0, C2 | N/A | N/A | N/A | N/A | N/A | 9.375 | 18.75 | 28.125 | 7.0313 | 11.7188 | 16.4062 | 30.4688 | 40.3646 | 66.6667 | N/A | N/A | N/A | N/A | N/A | 0.13125 | 0.2625 | 0.39375 | 0.098438 | 0.16406 | 0.22969 | 0.42656 | 0.5651 | 0.93333
1 | 30 |  | N/A | N/A | N/A | N/A | N/A | 4.6875 | 9.375 | 14.0625 | 3.5156 | 5.8594 | 8.2031 | 15.2344 | 20.1823 | 33.3333 | N/A | N/A | N/A | N/A | N/A | 0.065625 | 0.13125 | 0.19688 | 0.049219 | 0.082031 | 0.11484 | 0.21328 | 0.28255 | 0.46667
2 | 60 |  | N/A | N/A | N/A | N/A | N/A | 2.3438 | 4.6875 | 7.0313 | 1.7578 | 2.9297 | 4.1016 | 7.6172 | 10.0911 | 16.6667 | N/A | N/A | N/A | N/A | N/A | 0.032813 | 0.065625 | 0.098438 | 0.024609 | 0.041016 | 0.057422 | 0.10664 | 0.14128 | 0.23333
3 | 120 |  | N/A | N/A | N/A | N/A | N/A | 1.1719 | 2.3438 | 3.5156 | 0.87891 | 1.4648 | 2.0508 | 3.8086 | 5.0456 | 8.3333 | N/A | N/A | N/A | N/A | N/A | 0.016406 | 0.032813 | 0.049219 | 0.012305 | 0.020508 | 0.028711 | 0.05332 | 0.070638 | 0.11667
5 | 480 |  | N/A | N/A | N/A | N/A | N/A | 0.29297 | 0.58594 | 0.87891 | 0.21973 | 0.36621 | 0.5127 | 0.95215 | 1.2614 | 2.0833 | N/A | N/A | N/A | N/A | N/A | 0.0041016 | 0.0082031 | 0.012305 | 0.0030762 | 0.005127 | 0.0071777 | 0.01333 | 0.01766 | 0.029167
6 | 960 |  | N/A | N/A | N/A | N/A | N/A | 0.14648 | 0.29297 | 0.43945 | 0.10986 | 0.18311 | 0.25635 | 0.47607 | 0.6307 | 1.0417 | N/A | N/A | N/A | N/A | N/A | 0.0020508 | 0.0041016 | 0.0061523 | 0.0015381 | 0.0025635 | 0.0035889 | 0.006665 | 0.0088298 | 0.014583
|  |  |  | Total Duration of Preamble (Cyclic Prefix plus "n" repetitions) [µs] | [13 empty] | Total Duration of Preamble (Cyclic Prefix plus "n" repetitions) [15kHz average symbol intervals]
µ | SCS [kHz] | Preamble Formats | Format=> | 0 | 1 | 2 | 3 | A1 | A2 | A3 | B1 | B2 | B3 | B4 | C0 | C2 | Format=> | 0 | 1 | 2 | 3 | A1 | A2 | A3 | B1 | B2 | B3 | B4 | C0 | C2
N/A | 1.25 | 0, 1, 2 | N/A | 903.125 | 2284.375 | 3352.6042 | N/A | N/A | N/A | N/A | N/A | N/A | N/A | N/A | N/A | N/A | N/A | 12.6437 | 31.9812 | 46.9365 | N/A | N/A | N/A | N/A | N/A | N/A | N/A | N/A | N/A | N/A
N/A | 5 | 3 | N/A | N/A | N/A | N/A | 903.125 | N/A | N/A | N/A | N/A | N/A | N/A | N/A | N/A | N/A | N/A | N/A | N/A | N/A | 12.6437 | N/A | N/A | N/A | N/A | N/A | N/A | N/A | N/A | N/A
0 | 15 | A1, A2, A3, B1, B2, B3, B4, C0, C2 | N/A | N/A | N/A | N/A | N/A | 142.7083 | 285.4167 | 428.125 | 140.3646 | 278.3854 | 416.4062 | 830.4688 | 107.0312 | 333.3333 | N/A | N/A | N/A | N/A | N/A | 1.9979 | 3.9958 | 5.9937 | 1.9651 | 3.8974 | 5.8297 | 11.6266 | 1.4984 | 4.6667
1 | 30 |  | N/A | N/A | N/A | N/A | N/A | 71.3542 | 142.7083 | 214.0625 | 70.1823 | 139.1927 | 208.2031 | 415.2344 | 53.5156 | 166.6667 | N/A | N/A | N/A | N/A | N/A | 0.99896 | 1.9979 | 2.9969 | 0.98255 | 1.9487 | 2.9148 | 5.8133 | 0.74922 | 2.3333
2 | 60 |  | N/A | N/A | N/A | N/A | N/A | 35.6771 | 71.3542 | 107.0312 | 35.0911 | 69.5964 | 104.1016 | 207.6172 | 26.7578 | 83.3333 | N/A | N/A | N/A | N/A | N/A | 0.49948 | 0.99896 | 1.4984 | 0.49128 | 0.97435 | 1.4574 | 2.9066 | 0.37461 | 1.1667
3 | 120 |  | N/A | N/A | N/A | N/A | N/A | 17.8385 | 35.6771 | 53.5156 | 17.5456 | 34.7982 | 52.0508 | 103.8086 | 13.3789 | 41.6667 | N/A | N/A | N/A | N/A | N/A | 0.24974 | 0.49948 | 0.74922 | 0.24564 | 0.48717 | 0.72871 | 1.4533 | 0.1873 | 0.58333
5 | 480 |  | N/A | N/A | N/A | N/A | N/A | 4.4596 | 8.9193 | 13.3789 | 4.3864 | 8.6995 | 13.0127 | 25.9521 | 3.3447 | 10.4167 | N/A | N/A | N/A | N/A | N/A | 0.062435 | 0.12487 | 0.1873 | 0.06141 | 0.12179 | 0.18218 | 0.36333 | 0.046826 | 0.14583
6 | 960 |  | N/A | N/A | N/A | N/A | N/A | 2.2298 | 4.4596 | 6.6895 | 2.1932 | 4.3498 | 6.5063 | 12.9761 | 1.6724 | 5.2083 | N/A | N/A | N/A | N/A | N/A | 0.031217 | 0.062435 | 0.093652 | 0.030705 | 0.060897 | 0.091089 | 0.18167 | 0.023413 | 0.072917
The information on the Guard Periods is from a slide-set from Key Sight (Javier Ramos)
|  |  |  | Duration of the Guard Period after the Preamble [µs] | [13 empty] | Duration of the Guard Period after the Preamble [15kHz average symbol intervals]
µ | SCS [kHz] | Preamble Formats | Format=> | 0 | 1 | 2 | 3 | A1 | A2 | A3 | B1 | B2 | B3 | B4 | C0 | C2 | Format=> | 0 | 1 | 2 | 3 | A1 | A2 | A3 | B1 | B2 | B3 | B4 | C0 | C2
|  |  | GP Min. len=> [Ts] | 2976 | 21984 | 29264 | 2976 | 0 | 0 | 0 | 72 | 216 | 360 | 792 | 1096 | 2912
N/A | 1.25 | 0, 1, 2 | N/A | 96.875 | 715.625 | 952.6042 | N/A | N/A | N/A | N/A | N/A | N/A | N/A | N/A | N/A | N/A | N/A | 1.3562 | 10.0187 | 13.3365 | N/A | N/A | N/A | N/A | N/A | N/A | N/A | N/A | N/A | N/A
N/A | 5 | 3 | N/A | N/A | N/A | N/A | 96.875 | N/A | N/A | N/A | N/A | N/A | N/A | N/A | N/A | N/A | N/A | N/A | N/A | N/A | 1.3562 | N/A | N/A | N/A | N/A | N/A | N/A | N/A | N/A | N/A
0 | 15 | A1, A2, A3, B1, B2, B3, B4, C0, C2 | N/A | N/A | N/A | N/A | N/A | 0 | 0 | 0 | 2.3438 | 7.0313 | 11.7188 | 25.7813 | 35.6771 | 94.7917 | N/A | N/A | N/A | N/A | N/A | 0 | 0 | 0 | 0.032813 | 0.098438 | 0.16406 | 0.36094 | 0.49948 | 1.3271
1 | 30 |  | N/A | N/A | N/A | N/A | N/A | 0 | 0 | 0 | 1.1719 | 3.5156 | 5.8594 | 12.8906 | 17.8385 | 47.3958 | N/A | N/A | N/A | N/A | N/A | 0 | 0 | 0 | 0.016406 | 0.049219 | 0.082031 | 0.18047 | 0.24974 | 0.66354
2 | 60 |  | N/A | N/A | N/A | N/A | N/A | 0 | 0 | 0 | 0.58594 | 1.7578 | 2.9297 | 6.4453 | 8.9193 | 23.6979 | N/A | N/A | N/A | N/A | N/A | 0 | 0 | 0 | 0.0082031 | 0.024609 | 0.041016 | 0.090234 | 0.12487 | 0.33177
3 | 120 |  | N/A | N/A | N/A | N/A | N/A | 0 | 0 | 0 | 0.29297 | 0.87891 | 1.4648 | 3.2227 | 4.4596 | 11.849 | N/A | N/A | N/A | N/A | N/A | 0 | 0 | 0 | 0.0041016 | 0.012305 | 0.020508 | 0.045117 | 0.062435 | 0.16589
5 | 480 |  | N/A | N/A | N/A | N/A | N/A | 0 | 0 | 0 | 0.073242 | 0.21973 | 0.36621 | 0.80566 | 1.1149 | 2.9622 | N/A | N/A | N/A | N/A | N/A | 0 | 0 | 0 | 0.0010254 | 0.0030762 | 0.005127 | 0.011279 | 0.015609 | 0.041471
6 | 960 |  | N/A | N/A | N/A | N/A | N/A | 0 | 0 | 0 | 0.036621 | 0.10986 | 0.18311 | 0.40283 | 0.55745 | 1.4811 | N/A | N/A | N/A | N/A | N/A | 0 | 0 | 0 | 0.0005127 | 0.0015381 | 0.0025635 | 0.0056396 | 0.0078044 | 0.020736
|  |  |  | Total Duration of Preamble plus Guard Period [µs] | [13 empty] | Total Duration of Preamble plus Guard Period (for long sequence in [average 15 kHz symbol intervals], for short sequence in [15 kHz short CP symbol intervals])
µ | SCS [kHz] | Preamble Formats | Format=> | 0 | 1 | 2 | 3 | A1 | A2 | A3 | B1 | B2 | B3 | B4 | C0 | C2 | Format=> | 0 | 1 | 2 | 3 | A1 | A2 | A3 | B1 | B2 | B3 | B4 | C0 | C2
N/A | 1.25 | 0, 1, 2 | N/A | 1000 | 3000 | 4305.2083 | N/A | N/A | N/A | N/A | N/A | N/A | N/A | N/A | N/A | N/A | N/A | 14 | 42 | 60.2729 | N/A | N/A | N/A | N/A | N/A | N/A | N/A | N/A | N/A | N/A
N/A | 5 | 3 | N/A | N/A | N/A | N/A | 1000 | N/A | N/A | N/A | N/A | N/A | N/A | N/A | N/A | N/A | N/A | N/A | N/A | N/A | 14 | N/A | N/A | N/A | N/A | N/A | N/A | N/A | N/A | N/A
0 | 15 | A1, A2, A3, B1, B2, B3, B4, C0, C2 | N/A | N/A | N/A | N/A | N/A | 142.7083 | 285.4167 | 428.125 | 142.7083 | 285.4167 | 428.125 | 856.25 | 142.7083 | 428.125 | N/A | N/A | N/A | N/A | N/A | 2 | 4 | 6 | 2 | 4 | 6 | 12 | 2 | 6
1 | 30 |  | N/A | N/A | N/A | N/A | N/A | 71.3542 | 142.7083 | 214.0625 | 71.3542 | 142.7083 | 214.0625 | 428.125 | 71.3542 | 214.0625 | N/A | N/A | N/A | N/A | N/A | 1 | 2 | 3 | 1 | 2 | 3 | 6 | 1 | 3
2 | 60 |  | N/A | N/A | N/A | N/A | N/A | 35.6771 | 71.3542 | 107.0312 | 35.6771 | 71.3542 | 107.0312 | 214.0625 | 35.6771 | 107.0313 | N/A | N/A | N/A | N/A | N/A | 0.5 | 1 | 1.5 | 0.5 | 1 | 1.5 | 3 | 0.5 | 1.5
3 | 120 |  | N/A | N/A | N/A | N/A | N/A | 17.8385 | 35.6771 | 53.5156 | 17.8385 | 35.6771 | 53.5156 | 107.0312 | 17.8385 | 53.5156 | N/A | N/A | N/A | N/A | N/A | 0.25 | 0.5 | 0.75 | 0.25 | 0.5 | 0.75 | 1.5 | 0.25 | 0.75
5 | 480 |  | N/A | N/A | N/A | N/A | N/A | 4.4596 | 8.9193 | 13.3789 | 4.4596 | 8.9193 | 13.3789 | 26.7578 | 4.4596 | 13.3789 | N/A | N/A | N/A | N/A | N/A | 0.0625 | 0.125 | 0.1875 | 0.0625 | 0.125 | 0.1875 | 0.375 | 0.0625 | 0.1875
6 | 960 |  | N/A | N/A | N/A | N/A | N/A | 2.2298 | 4.4596 | 6.6895 | 2.2298 | 4.4596 | 6.6895 | 13.3789 | 2.2298 | 6.6895 | N/A | N/A | N/A | N/A | N/A | 0.03125 | 0.0625 | 0.09375 | 0.03125 | 0.0625 | 0.09375 | 0.1875 | 0.03125 | 0.09375
Total Duration of Preamble plus Guard Period (for long sequence in [subframes], for short sequence in its own [short CP symbol intervals])
µ | SCS [kHz] | Preamble Formats | Format=> | [13 empty] | Format=> | ç | 1 | 2 | 3 | A1 | A2 | A3 | B1 | B2 | B3 | B4 | C0 | C2
N/A | 1.25 | 0, 1, 2 | N/A | [13 empty] | N/A | 1 | 3 | 4.3052 | N/A | N/A | N/A | N/A | N/A | N/A | N/A | N/A | N/A | N/A
N/A | 5 | 3 | N/A | [14 empty] | N/A | N/A | N/A | 1 | N/A | N/A | N/A | N/A | N/A | N/A | N/A | N/A | N/A
0 | 15 | A1, A2, A3, B1, B2, B3, B4, C0, C2 | N/A | [14 empty] | N/A | N/A | N/A | N/A | 2 | 4 | 6 | 2 | 4 | 6 | 12 | 2 | 6
1 | 30 |  | N/A | [14 empty] | N/A | N/A | N/A | N/A | 2 | 4 | 6 | 2 | 4 | 6 | 12 | 2 | 6
2 | 60 |  | N/A | [14 empty] | N/A | N/A | N/A | N/A | 2 | 4 | 6 | 2 | 4 | 6 | 12 | 2 | 6
3 | 120 |  | N/A | [14 empty] | N/A | N/A | N/A | N/A | 2 | 4 | 6 | 2 | 4 | 6 | 12 | 2 | 6
5 | 480 |  | N/A | [14 empty] | N/A | N/A | N/A | N/A | 2 | 4 | 6 | 2 | 4 | 6 | 12 | 2 | 6
6 | 960 |  | N/A | [14 empty] | N/A | N/A | N/A | N/A | 2 | 4 | 6 | 2 | 4 | 6 | 12 | 2 | 6
| secs | ms | µs | ns | ps
Tc | 5.0863e-10 | 5.0863e-07 | 0.00050863 | 0.50863 | 508.6263
Ts | 3.2552e-08 | 3.2552e-05 | 0.032552 | 32.5521 | 32552.0833
15 kHz symbol interval
|  | [ms] | [µs]
Short CP |  | 0.071354 | 71.3542
Average |  | 0.071429 | 71.4286
THE FOLLOWING IS FOR THE PICTURE, Asuming 15kHz SCS for short sequence formats
1 kHz symbol [Pixels] |  |  | 56
|  | Format=> | 0 | 1 | 2 | 3 | A1 | A2 | A3 | B1 | B2 | B3 | B4 | C0 | C2
|  | 1 PRACH Symbol [Pixels] | 627.2 | 627.2 | 627.2 | 156.8 | 52.2667 | 52.2667 | 52.2667 | 52.2667 | 52.2667 | 52.2667 | 52.2667 | 52.2667 | 52.2667
|  | Cyclic Prefix [Pixels] | 80.85 | 536.55 | 119.6417 | 80.85 | 7.35 | 14.7 | 22.05 | 5.5125 | 9.1875 | 12.8625 | 23.8875 | 31.6458 | 52.2667
|  | Guard Period [Pixels] | 75.95 | 561.05 | 746.8417 | 75.95 | 0 | 0 | 0 | 1.8375 | 5.5125 | 9.1875 | 20.2125 | 27.9708 | 74.3167
Note on D3: A Psymbol is a PRACH Symbol, also called "sequence" in other environments.
Note on E3: A Psymbol is a PRACH Symbol, also called "sequence" in other environments.

## PRACH freq
PRACH preamble frequency size
These are my calculations of the slack, including TWICE k, which is assuming that the value of k is intended to center the PRACH preamble in the allocated RBs.
This is table 6.3.3.2-1 of TS 38.211 |  |  |  |  | Slack for PRACH preamble plus 2*k¯ (NRBRA*Δf) - (LRA*ΔfRA) - (2k*ΔfRA)
LRA [PSym] | ΔfRA (PRACH SCS) [kHz] | Δf (PUSCH SCS) [kHz] | NRBRA [PRBs of PUSCH] | k¯ [ΔfRA] | [kHz] | [PRBs of PUSCH] | [ΔfRA]
839 | 1.25 | 15 | 6 | 7 | 13.75 | 0.076389 | 11 | Not centered, long format
839 | 1.25 | 30 | 3 | 1 | 28.75 | 0.079861 | 23 | Not centered, long format
839 | 1.25 | 60 | 2 | 133 | 58.75 | 0.081597 | 47 | Not centered, long format
839 | 5 | 15 | 24 | 12 | 5 | 0.027778 | 1 | Not centered, long format
839 | 5 | 30 | 12 | 10 | 25 | 0.069444 | 5 | Not centered, long format
839 | 5 | 60 | 6 | 7 | 55 | 0.076389 | 11 | Not centered, long format
139 | 15 | 15 | 12 | 2 | 15 | 0.083333 | 1 | Centered: the result cannot be zero because LRA is odd (prime), while the number of subcarriers in the RBs is always even (x12).
139 | 15 | 30 | 6 | 2 | 15 | 0.041667 | 1 | Centered: the result cannot be zero because LRA is odd (prime), while the number of subcarriers in the RBs is always even (x12).
139 | 15 | 60 | 3 | 2 | 15 | 0.020833 | 1 | Centered: the result cannot be zero because LRA is odd (prime), while the number of subcarriers in the RBs is always even (x12).
139 | 30 | 15 | 24 | 2 | 30 | 0.16667 | 1 | Centered: the result cannot be zero because LRA is odd (prime), while the number of subcarriers in the RBs is always even (x12).
139 | 30 | 30 | 12 | 2 | 30 | 0.083333 | 1 | Centered: the result cannot be zero because LRA is odd (prime), while the number of subcarriers in the RBs is always even (x12).
139 | 30 | 60 | 6 | 2 | 30 | 0.041667 | 1 | Centered: the result cannot be zero because LRA is odd (prime), while the number of subcarriers in the RBs is always even (x12).
139 | 60 | 60 | 12 | 2 | 60 | 0.083333 | 1 | Centered: the result cannot be zero because LRA is odd (prime), while the number of subcarriers in the RBs is always even (x12).
139 | 60 | 120 | 6 | 2 | 60 | 0.041667 | 1 | Centered: the result cannot be zero because LRA is odd (prime), while the number of subcarriers in the RBs is always even (x12).
139 | 120 | 60 | 24 | 2 | 120 | 0.16667 | 1 | Centered: the result cannot be zero because LRA is odd (prime), while the number of subcarriers in the RBs is always even (x12).
139 | 120 | 120 | 12 | 2 | 120 | 0.083333 | 1 | Centered: the result cannot be zero because LRA is odd (prime), while the number of subcarriers in the RBs is always even (x12).
139 | 120 | 480 | 3 | 1 | 360 | 0.0625 | 3 | Not centered
139 | 120 | 960 | 2 | 23 | 840 | 0.072917 | 7 | Not centered
139 | 480 | 120 | 48 | 2 | 480 | 0.33333 | 1 | Centered: the result cannot be zero because LRA is odd (prime), while the number of subcarriers in the RBs is always even (x12).
139 | 480 | 480 | 12 | 2 | 480 | 0.083333 | 1 | Centered: the result cannot be zero because LRA is odd (prime), while the number of subcarriers in the RBs is always even (x12).
139 | 480 | 960 | 6 | 2 | 480 | 0.041667 | 1 | Centered: the result cannot be zero because LRA is odd (prime), while the number of subcarriers in the RBs is always even (x12).
139 | 960 | 120 | 96 | 2 | 960 | 0.66667 | 1 | Centered: the result cannot be zero because LRA is odd (prime), while the number of subcarriers in the RBs is always even (x12).
139 | 960 | 480 | 24 | 2 | 960 | 0.16667 | 1 | Centered: the result cannot be zero because LRA is odd (prime), while the number of subcarriers in the RBs is always even (x12).
139 | 960 | 960 | 12 | 2 | 960 | 0.083333 | 1 | Centered: the result cannot be zero because LRA is odd (prime), while the number of subcarriers in the RBs is always even (x12).
571 | 30 | 15 | 96 | 2 | 30 | 0.16667 | 1 | Centered: the result cannot be zero because LRA is odd (prime), while the number of subcarriers in the RBs is always even (x12).
571 | 30 | 30 | 48 | 2 | 30 | 0.083333 | 1 | Centered: the result cannot be zero because LRA is odd (prime), while the number of subcarriers in the RBs is always even (x12).
571 | 30 | 60 | 24 | 2 | 30 | 0.041667 | 1 | Centered: the result cannot be zero because LRA is odd (prime), while the number of subcarriers in the RBs is always even (x12).
571 | 120 | 120 | 48 | 2 | 120 | 0.083333 | 1 | Centered: the result cannot be zero because LRA is odd (prime), while the number of subcarriers in the RBs is always even (x12).
571 | 120 | 480 | 12 | 1 | 360 | 0.0625 | 3 | Not centered
571 | 120 | 960 | 7 | 47 | 840 | 0.072917 | 7 | Not centered
571 | 480 | 120 | 192 | 2 | 480 | 0.33333 | 1 | Centered: the result cannot be zero because LRA is odd (prime), while the number of subcarriers in the RBs is always even (x12).
571 | 480 | 480 | 48 | 2 | 480 | 0.083333 | 1 | Centered: the result cannot be zero because LRA is odd (prime), while the number of subcarriers in the RBs is always even (x12).
571 | 480 | 960 | 24 | 2 | 480 | 0.041667 | 1 | Centered: the result cannot be zero because LRA is odd (prime), while the number of subcarriers in the RBs is always even (x12).
1151 | 15 | 15 | 96 | 1 | -15 | -0.083333 | -1 | Centered: the result cannot be zero because LRA is odd (prime), while the number of subcarriers in the RBs is always even (x12).
1151 | 15 | 30 | 48 | 1 | -15 | -0.041667 | -1 | Centered: the result cannot be zero because LRA is odd (prime), while the number of subcarriers in the RBs is always even (x12).
1151 | 15 | 60 | 24 | 1 | -15 | -0.020833 | -1 | Centered: the result cannot be zero because LRA is odd (prime), while the number of subcarriers in the RBs is always even (x12).
1151 | 120 | 120 | 97 | 6 | 120 | 0.083333 | 1 | Centered: the result cannot be zero because LRA is odd (prime), while the number of subcarriers in the RBs is always even (x12).
1151 | 120 | 480 | 25 | 23 | 360 | 0.0625 | 3 | Centered: the result cannot be zero because LRA is odd (prime), while the number of subcarriers in the RBs is always even (x12).
1151 | 120 | 960 | 13 | 45 | 840 | 0.072917 | 7 | Centered: the result cannot be zero because LRA is odd (prime), while the number of subcarriers in the RBs is always even (x12).

## PDSCH DMRS
Value of subcarrier index "K" for Configuration Type 1
k = 4n + 2k' + Δ
n | k' | Δ | k
0 | 0 |  | 0
0 | 1 |  | 2
1 | 0 |  | 4
1 | 1 |  | 6
2 | 0 |  | 8
2 | 1 |  | 10
Value of subcarrier index "K" for Configuration Type 2
k = 6n + k' + Δ
n | k' | Δ | k
0 | 0 |  | 0
0 | 1 |  | 1
1 | 0 |  | 6
1 | 1 |  | 7

## SSB
ssb
Subcarriers
| Number of SCs | From SC (inc) | To SC (inc) | Center SC (or next above midle) | Center frequency
SSB | 240 | 0 | 239 | 120 | 119.5
PSS | 127 | 56 | 182 | 119 | 119
SSS | 127 | 56 | 182 | 119 | 119
PBCH Total | 240 | 0 | 239 | 120 | 119.5
PBCH Upper | 48 | 192 | 239 | 216 | 215.5
PBCH Lower | 48 | 0 | 47 | 24 | 23.5

## Blocks & Segment.
Operations over a transport block
|  |  | TBS values from table 5.1.3.2-1 from TS 38.214 | [5 empty] | Other values from https://5g-tools.com/5g-nr-tbs-transport-block-size-calculator/
Transport block bitlength (T) [bits] |  | Any T bitlength | 24 | 32 | 240 | 576 | 3624 | 3824 | 44040 | 77896 | 131176 | 112776
CRC bitlength (Y) [bits] |  |  | 16 | 16 | 16 | 16 | 16 | 16 | 24 | 24 | 24 | 24 | 16
Protected transport block bitlength (P) [bits] |  |  | 40 | 48 | 256 | 592 | 3640 | 3840 | 44064 | 77920 | 131200 | 112800 | 16
Base graph (depending on Code Rate, in next column) | > .67 |  | BG 2 | BG 2 | BG 2 | BG 1 | BG 1 | BG 1 | BG 1 | BG 1 | BG 1 | BG 1 | BG 2
| <= .67 |  | BG 2 | BG 2 | BG 2 | BG 2 | BG 2 | BG 2 | BG 1 | BG 1 | BG 1 | BG 1 | BG 2
| <= .25 | BG 2
Maximum code block bitlength (Cmax) [bits] | BG 1 | 8448
| BG 2 | 3840
Quantity of code blocks (Ncb) | > .67 |  | 1 | 1 | 1 | 1 | 1 | 1 | 6 | 10 | 16 | 14 | 1
| <= .67 |  | 1 | 1 | 1 | 1 | 1 | 2 | 12 | 21 | 35 | 30 | 1
| <= .25 |  | 1 | 1 | 1 | 1 | 1 | 2 | 12 | 21 | 35 | 30 | 1
P/Ncb (must be integer!) | > .67 |  | 40 | 48 | 256 | 592 | 3640 | 3840 | 7344 | 7792 | 8200 |  | 16
| <= .67 |  | 40 | 48 | 256 | 592 | 3640 | 1920 | 3672 |  |  |  | 16
| <= .25 |  | 40 | 48 | 256 | 592 | 3640 | 1920 | 3672 |  |  | 3760 | 16
Kb | > .67 |  | 6 | 6 | 8 | 22 | 22 | 22 | 22 | 22 | 22 | 22 | 6
| <= .67 |  | 6 | 6 | 8 | 9 | 10 | 10 | 22 | 22 | 22 | 22 | 6
| <= .25 |  | 6 | 6 | 8 | 9 | 10 | 10 | 10 | 10 | 10 | 10 | 6
Zc | > .67 |  | #REF! | 6 | 8 | 9 | 10 | 10 | 10 | 10 | 10 | 10 | 6
| <= .67 |  | 6 | 6 | 8 | 9 | 10 | 10 | 10 | 10 | 10 | 10 | 6
| <= .25 |  | #REF! | 6 | 6 | 6 | 6 | 6 | 6 | 6 | 6 | 6 | 6
Code block bitlength (C) [bits] | BG 1 |  | #REF! | #REF! | #REF! | #REF! | #REF! | #REF! | #REF! | #REF! | #REF! | #REF! | #REF!
| BG 2 |  | #REF! | #REF! | #REF! | #REF! | #REF! | #REF! | #REF! | #REF! | #REF! | #REF! | #REF!
| All values of Z |  | If the cell value is less than 10^6, the cell contains a value of Z that fullfills the condition
Code Rate (CR) > .67 | 2 |  | 1000000 | 1000000 | 1000000 | 1000000 | 1000000 | 1000000 | 1000000 | 1000000 | 1000000 | 1000000 | 1000000
| 3 |  | 1000000 | 1000000 | 1000000 | 1000000 | 1000000 | 1000000 | 1000000 | 1000000 | 1000000 | 1000000 | 1000000
| 4 |  | 1000000 | 1000000 | 1000000 | 1000000 | 1000000 | 1000000 | 1000000 | 1000000 | 1000000 | 1000000 | 1000000
| 5 |  | 1000000 | 1000000 | 1000000 | 1000000 | 1000000 | 1000000 | 1000000 | 1000000 | 1000000 | 1000000 | 1000000
| 6 |  | 1000000 | 1000000 | 1000000 | 1000000 | 1000000 | 1000000 | 1000000 | 1000000 | 1000000 | 1000000 | 6
| 7 |  | 1000000 | 1000000 | 1000000 | 1000000 | 1000000 | 1000000 | 1000000 | 1000000 | 1000000 | 1000000 | 7
| 8 |  | 1000000 | 1000000 | 1000000 | 1000000 | 1000000 | 1000000 | 1000000 | 1000000 | 1000000 | 1000000 | 8
| 9 |  | 1000000 | 1000000 | 1000000 | 1000000 | 1000000 | 1000000 | 1000000 | 1000000 | 1000000 | 1000000 | 9
| 10 |  | 10 | 1000000 | 1000000 | 1000000 | 1000000 | 1000000 | 1000000 | 1000000 | 1000000 | 1000000 | 10
| 11 |  | 11 | 11 | 1000000 | 1000000 | 1000000 | 1000000 | 1000000 | 1000000 | 1000000 | 1000000 | 11
| 12 |  | 12 | 12 | 1000000 | 1000000 | 1000000 | 1000000 | 1000000 | 1000000 | 1000000 | 1000000 | 12
| 13 |  | 13 | 13 | 1000000 | 1000000 | 1000000 | 1000000 | 1000000 | 1000000 | 1000000 | 1000000 | 13
| 14 |  | 14 | 14 | 1000000 | 1000000 | 1000000 | 1000000 | 1000000 | 1000000 | 1000000 | 1000000 | 14
| 15 |  | 15 | 15 | 1000000 | 1000000 | 1000000 | 1000000 | 1000000 | 1000000 | 1000000 | 1000000 | 15
| 16 |  | 16 | 16 | 1000000 | 1000000 | 1000000 | 1000000 | 1000000 | 1000000 | 1000000 | 1000000 | 16
| 18 |  | 18 | 18 | 1000000 | 1000000 | 1000000 | 1000000 | 1000000 | 1000000 | 1000000 | 1000000 | 18
| 20 |  | 20 | 20 | 1000000 | 1000000 | 1000000 | 1000000 | 1000000 | 1000000 | 1000000 | 1000000 | 20
| 22 |  | 22 | 22 | 1000000 | 1000000 | 1000000 | 1000000 | 1000000 | 1000000 | 1000000 | 1000000 | 22
| 24 |  | 24 | 24 | 1000000 | 1000000 | 1000000 | 1000000 | 1000000 | 1000000 | 1000000 | 1000000 | 24
| 26 |  | 26 | 26 | 1000000 | 1000000 | 1000000 | 1000000 | 1000000 | 1000000 | 1000000 | 1000000 | 26
| 28 |  | 28 | 28 | 1000000 | 28 | 1000000 | 1000000 | 1000000 | 1000000 | 1000000 | 1000000 | 28
| 30 |  | 30 | 30 | 1000000 | 30 | 1000000 | 1000000 | 1000000 | 1000000 | 1000000 | 1000000 | 30
| 32 |  | 32 | 32 | 1000000 | 32 | 1000000 | 1000000 | 1000000 | 1000000 | 1000000 | 1000000 | 32
| 36 |  | 36 | 36 | 36 | 36 | 1000000 | 1000000 | 1000000 | 1000000 | 1000000 | 1000000 | 36
| 40 |  | 40 | 40 | 40 | 40 | 1000000 | 1000000 | 1000000 | 1000000 | 1000000 | 1000000 | 40
| 44 |  | 44 | 44 | 44 | 44 | 1000000 | 1000000 | 1000000 | 1000000 | 1000000 | 1000000 | 44
| 48 |  | 48 | 48 | 48 | 48 | 1000000 | 1000000 | 1000000 | 1000000 | 1000000 | 1000000 | 48
| 52 |  | 52 | 52 | 52 | 52 | 1000000 | 1000000 | 1000000 | 1000000 | 1000000 | 1000000 | 52
| 56 |  | 56 | 56 | 56 | 56 | 1000000 | 1000000 | 1000000 | 1000000 | 1000000 | 1000000 | 56
| 60 |  | 60 | 60 | 60 | 60 | 1000000 | 1000000 | 1000000 | 1000000 | 1000000 | 1000000 | 60
| 64 |  | 64 | 64 | 64 | 64 | 1000000 | 1000000 | 1000000 | 1000000 | 1000000 | 1000000 | 64
| 72 |  | 72 | 72 | 72 | 72 | 1000000 | 1000000 | 1000000 | 1000000 | 1000000 | 1000000 | 72
| 80 |  | 80 | 80 | 80 | 80 | 1000000 | 1000000 | 1000000 | 1000000 | 1000000 | 1000000 | 80
| 88 |  | 88 | 88 | 88 | 88 | 1000000 | 1000000 | 1000000 | 1000000 | 1000000 | 1000000 | 88
| 96 |  | 96 | 96 | 96 | 96 | 1000000 | 1000000 | 1000000 | 1000000 | 1000000 | 1000000 | 96
| 104 |  | 104 | 104 | 104 | 104 | 1000000 | 1000000 | 1000000 | 1000000 | 1000000 | 1000000 | 104
| 112 |  | 112 | 112 | 112 | 112 | 1000000 | 1000000 | 1000000 | 1000000 | 1000000 | 1000000 | 112
| 120 |  | 120 | 120 | 120 | 120 | 1000000 | 1000000 | 1000000 | 1000000 | 1000000 | 1000000 | 120
| 128 |  | 128 | 128 | 128 | 128 | 1000000 | 1000000 | 1000000 | 1000000 | 1000000 | 1000000 | 128
| 144 |  | 144 | 144 | 144 | 144 | 1000000 | 1000000 | 1000000 | 1000000 | 1000000 | 1000000 | 144
| 160 |  | 160 | 160 | 160 | 160 | 1000000 | 1000000 | 1000000 | 1000000 | 1000000 | 1000000 | 160
| 176 |  | 176 | 176 | 176 | 176 | 176 | 176 | 1000000 | 1000000 | 1000000 | 1000000 | 176
| 192 |  | 192 | 192 | 192 | 192 | 192 | 192 | 1000000 | 1000000 | 1000000 | 1000000 | 192
| 208 |  | 208 | 208 | 208 | 208 | 208 | 208 | 1000000 | 1000000 | 1000000 | 1000000 | 208
| 224 |  | 224 | 224 | 224 | 224 | 224 | 224 | 1000000 | 1000000 | 1000000 | 1000000 | 224
| 240 |  | 240 | 240 | 240 | 240 | 240 | 240 | 1000000 | 1000000 | 1000000 | 1000000 | 240
| 256 |  | 256 | 256 | 256 | 256 | 256 | 256 | 1000000 | 1000000 | 1000000 | 1000000 | 256
| 288 |  | 288 | 288 | 288 | 288 | 288 | 288 | 1000000 | 1000000 | 1000000 | 1000000 | 288
| 320 |  | 320 | 320 | 320 | 320 | 320 | 320 | 1000000 | 1000000 | 1000000 | 1000000 | 320
| 352 |  | 352 | 352 | 352 | 352 | 352 | 352 | 352 | 1000000 | 1000000 | 1000000 | 352
| 384 |  | 384 | 384 | 384 | 384 | 384 | 384 | 384 | 384 | 384 | 384 | 384
| All values of Z |  | If the cell value is less than 10^6, the cell contains a value of Z that fullfills the condition
BG 2 | 2 |  | #REF! | #REF! | #REF! | #REF! | #REF! | #REF! | #REF! | #REF! | #REF! | #REF! | #REF!
| 3 |  | #REF! | #REF! | #REF! | #REF! | #REF! | #REF! | #REF! | #REF! | #REF! | #REF! | #REF!
| 4 |  | #REF! | #REF! | #REF! | #REF! | #REF! | #REF! | #REF! | #REF! | #REF! | #REF! | #REF!
| 5 |  | #REF! | #REF! | #REF! | #REF! | #REF! | #REF! | #REF! | #REF! | #REF! | #REF! | #REF!
| 6 |  | #REF! | #REF! | #REF! | #REF! | #REF! | #REF! | #REF! | #REF! | #REF! | #REF! | #REF!
| 7 |  | #REF! | #REF! | #REF! | #REF! | #REF! | #REF! | #REF! | #REF! | #REF! | #REF! | #REF!
| 8 |  | #REF! | #REF! | #REF! | #REF! | #REF! | #REF! | #REF! | #REF! | #REF! | #REF! | #REF!
| 9 |  | #REF! | #REF! | #REF! | #REF! | #REF! | #REF! | #REF! | #REF! | #REF! | #REF! | #REF!
| 10 |  | #REF! | #REF! | #REF! | #REF! | #REF! | #REF! | #REF! | #REF! | #REF! | #REF! | #REF!
| 11 |  | #REF! | #REF! | #REF! | #REF! | #REF! | #REF! | #REF! | #REF! | #REF! | #REF! | #REF!
| 12 |  | #REF! | #REF! | #REF! | #REF! | #REF! | #REF! | #REF! | #REF! | #REF! | #REF! | #REF!
| 13 |  | #REF! | #REF! | #REF! | #REF! | #REF! | #REF! | #REF! | #REF! | #REF! | #REF! | #REF!
| 14 |  | #REF! | #REF! | #REF! | #REF! | #REF! | #REF! | #REF! | #REF! | #REF! | #REF! | #REF!
| 15 |  | #REF! | #REF! | #REF! | #REF! | #REF! | #REF! | #REF! | #REF! | #REF! | #REF! | #REF!
| 16 |  | #REF! | #REF! | #REF! | #REF! | #REF! | #REF! | #REF! | #REF! | #REF! | #REF! | #REF!
| 18 |  | #REF! | #REF! | #REF! | #REF! | #REF! | #REF! | #REF! | #REF! | #REF! | #REF! | #REF!
| 20 |  | #REF! | #REF! | #REF! | #REF! | #REF! | #REF! | #REF! | #REF! | #REF! | #REF! | #REF!
| 22 |  | #REF! | #REF! | #REF! | #REF! | #REF! | #REF! | #REF! | #REF! | #REF! | #REF! | #REF!
| 24 |  | #REF! | #REF! | #REF! | #REF! | #REF! | #REF! | #REF! | #REF! | #REF! | #REF! | #REF!
| 26 |  | #REF! | #REF! | #REF! | #REF! | #REF! | #REF! | #REF! | #REF! | #REF! | #REF! | #REF!
| 28 |  | #REF! | #REF! | #REF! | #REF! | #REF! | #REF! | #REF! | #REF! | #REF! | #REF! | #REF!
| 30 |  | #REF! | #REF! | #REF! | #REF! | #REF! | #REF! | #REF! | #REF! | #REF! | #REF! | #REF!
| 32 |  | #REF! | #REF! | #REF! | #REF! | #REF! | #REF! | #REF! | #REF! | #REF! | #REF! | #REF!
| 36 |  | #REF! | #REF! | #REF! | #REF! | #REF! | #REF! | #REF! | #REF! | #REF! | #REF! | #REF!
| 40 |  | #REF! | #REF! | #REF! | #REF! | #REF! | #REF! | #REF! | #REF! | #REF! | #REF! | #REF!
| 44 |  | #REF! | #REF! | #REF! | #REF! | #REF! | #REF! | #REF! | #REF! | #REF! | #REF! | #REF!
| 48 |  | #REF! | #REF! | #REF! | #REF! | #REF! | #REF! | #REF! | #REF! | #REF! | #REF! | #REF!
| 52 |  | #REF! | #REF! | #REF! | #REF! | #REF! | #REF! | #REF! | #REF! | #REF! | #REF! | #REF!
| 56 |  | #REF! | #REF! | #REF! | #REF! | #REF! | #REF! | #REF! | #REF! | #REF! | #REF! | #REF!
| 60 |  | #REF! | #REF! | #REF! | #REF! | #REF! | #REF! | #REF! | #REF! | #REF! | #REF! | #REF!
| 64 |  | #REF! | #REF! | #REF! | #REF! | #REF! | #REF! | #REF! | #REF! | #REF! | #REF! | #REF!
| 72 |  | #REF! | #REF! | #REF! | #REF! | #REF! | #REF! | #REF! | #REF! | #REF! | #REF! | #REF!
| 80 |  | #REF! | #REF! | #REF! | #REF! | #REF! | #REF! | #REF! | #REF! | #REF! | #REF! | #REF!
| 88 |  | #REF! | #REF! | #REF! | #REF! | #REF! | #REF! | #REF! | #REF! | #REF! | #REF! | #REF!
| 96 |  | #REF! | #REF! | #REF! | #REF! | #REF! | #REF! | #REF! | #REF! | #REF! | #REF! | #REF!
| 104 |  | #REF! | #REF! | #REF! | #REF! | #REF! | #REF! | #REF! | #REF! | #REF! | #REF! | #REF!
| 112 |  | #REF! | #REF! | #REF! | #REF! | #REF! | #REF! | #REF! | #REF! | #REF! | #REF! | #REF!
| 120 |  | #REF! | #REF! | #REF! | #REF! | #REF! | #REF! | #REF! | #REF! | #REF! | #REF! | #REF!
| 128 |  | #REF! | #REF! | #REF! | #REF! | #REF! | #REF! | #REF! | #REF! | #REF! | #REF! | #REF!
| 144 |  | #REF! | #REF! | #REF! | #REF! | #REF! | #REF! | #REF! | #REF! | #REF! | #REF! | #REF!
| 160 |  | #REF! | #REF! | #REF! | #REF! | #REF! | #REF! | #REF! | #REF! | #REF! | #REF! | #REF!
| 176 |  | #REF! | #REF! | #REF! | #REF! | #REF! | #REF! | #REF! | #REF! | #REF! | #REF! | #REF!
| 192 |  | #REF! | #REF! | #REF! | #REF! | #REF! | #REF! | #REF! | #REF! | #REF! | #REF! | #REF!
| 208 |  | #REF! | #REF! | #REF! | #REF! | #REF! | #REF! | #REF! | #REF! | #REF! | #REF! | #REF!
| 224 |  | #REF! | #REF! | #REF! | #REF! | #REF! | #REF! | #REF! | #REF! | #REF! | #REF! | #REF!
| 240 |  | #REF! | #REF! | #REF! | #REF! | #REF! | #REF! | #REF! | #REF! | #REF! | #REF! | #REF!
| 256 |  | #REF! | #REF! | #REF! | #REF! | #REF! | #REF! | #REF! | #REF! | #REF! | #REF! | #REF!
| 288 |  | #REF! | #REF! | #REF! | #REF! | #REF! | #REF! | #REF! | #REF! | #REF! | #REF! | #REF!
| 320 |  | #REF! | #REF! | #REF! | #REF! | #REF! | #REF! | #REF! | #REF! | #REF! | #REF! | #REF!
| 352 |  | #REF! | #REF! | #REF! | #REF! | #REF! | #REF! | #REF! | #REF! | #REF! | #REF! | #REF!
| 384 |  | #REF! | #REF! | #REF! | #REF! | #REF! | #REF! | #REF! | #REF! | #REF! | #REF! | #REF!
2
3
4
5
6
7
8
9
10
11
12
13
14
15
16
18
20
22
24
26
28
30
32
36
40
44
48
52
56
60
64
72
80
88
96
104
112
120
128
144
160
176
192
208
224
240
256
288
320
352
384

## Blocks & Throughput
Protocol Data Units
Maximum Transport Block Size |  | bits
Minimum Transport Block Size | 40 | bits | Taken from TS 36.212
Maximum Code Block Size (Z) | 6144 | bits | Taken from TS 36.212
Maximum Code Block Size (Z) | 768 | Bytes | Taken from TS 36.213
Code Block CRC Size | 3 | Bytes | Taken from TS 36.214
Each Transport Block is placed in a Resource Allocation Block
Slot/Subframe Size = Carriers * Symbols * Bits/symbol
| Channel Bandw. [MHz] | SCS [KHz] | Slot/Subf. [µs] | Modulation | Bits/Symbol | Symbols per Slot/Subfr | Slot/Subf. Size [bytes] | MIMO Streams | Throughput [Mbps]
LTE (1 Channel) | 1.4 | 15 | 1000 | QPSK | 2 | 14 | 326.6667 | 1 | 2.6133
LTE (1 Channel) | 3 | 15 | 1000 | 16QAM | 4 | 14 | 1400 | 1 | 11.2
LTE (1 Channel) | 15 | 15 | 1000 | 64QAM | 6 | 14 | 10500 | 1 | 84
5G (1 Channel) | 5 | 15 | 1000 | QPSK | 2 | 2 | 166.6667 | 1 | 1.3333
5G (1 Channel) | 5 | 15 | 1000 | QPSK | 2 | 14 | 1166.6667 | 1 | 9.3333
5G (1 Channel) | 5 | 15 | 1000 | 64QAM | 6 | 14 | 3500 | 1 | 28
5G (1 Channel) | 80 | 15 | 1000 | 64QAM | 6 | 7 | 28000 | 2 | 448
5G (1 Channel) | 400 | 60 | 250 | 64QAM | 6 | 7 | 35000 | 2 | 2240
5G (1 Channel) | 400 | 120 | 125 | 1024QAM | 10 | 14 | 58333.3333 | 4 | 14933.3333

## SCS & Channel Bandwidth
5G Minimum Channel Transmission Bandwidth required as a function of the SCS of the Synchronization Signal Block (SSB)
5G Maximum Channel Transmission Bandwidth supported as a function of the control/shared SCS (max# of FFT)
5G Minimum Channel Transmission Bandwidth required as a function of the SCS of the Synchronization Signal Block (SSB)
SCS of SSB [kHz] | SSB Subcarriers | Minimum Channel Transm. Bandwidth Required [MHz]
15 | 240 | 3.6
30 | 240 | 7.2
60 | 240 | 14.4
120 | 240 | 28.8
240 | 240 | 57.6
480 | 240 | 115.2
960 | 240 | 230.4
5G Maximum Channel Transmission Bandwidth supported as a function of the control/shared SCS (max# of FFT)
SCS Data [KHz] | Max number of channel subcarriers | Maximum Channel Transm. Bandwidth supported [MHz]
15 | 3300 | 49.5
30 | 3300 | 99
60 | 3300 | 198
120 | 3300 | 396
240 | SCS of 240 KHz is only for SSB (cannot be used for data)
480 | 3300 | 1584
960 | 3300 | 3168
Maximum channel transmission bandwidth (tables 5.3.2 from TS 38.101)
Minimum guardband at each Channel edge (table 5.3.3 from TS 38.101)
Data to compare with FR2
Channel Bandwidth FR1 [MHz] | SCS [kHz] | Channel Transmission Bandwidth [CRBs] | Channel Transmission Bandwidth [CRBs of µ-1] | Lost CRBs [CRBs of µ-1] | Each guardband [kHz] | Each guardband [RBs] | Slack [kHz] | Slack [SCS]
100 | 30 | 273 | N/A | N/A | 845 | 2.3472 | 30 | 1
| 60 | 135 | 270 | 3 | 1370 | 1.9028 | 60 | 1
Data for the example and for the figure of the frequency top/down
Channel Bandwidth FR2 [MHz] | SCS [kHz] | Channel Transmission Bandwidth [CRBs] | Channel Transmission Bandwidth [CRBs of µ-1] | Lost CRBs [CRBs of µ-1] | Each guardband [kHz] | Each guardband [RBs] | Slack [kHz] | Slack [SCS]
100 | 60 | 132 | N/A | N/A | 2450 | 3.4028 | 60 | 1
| 120 | 66 | 132 | 0 | 2420 | 1.6806 | 120 | 1
Data for the example of losing one CRB because of the location of Point A
Channel Bandwidth [MHz] | SCS [kHz] | Channel Transmission Bandwidth [CRBs] | Channel Transmission Bandwidth [CRBs of µ-1] | Lost CRBs [CRBs of µ-1] | Each guardband [kHz] | Each guardband [RBs] | Slack [kHz] | Slack [SCS]
10 | 15 | 52 | N/A | N/A | 312.5 | 1.7361 | 15 | 1
| 30 | 24 | 48 | 4 | 665 | 1.8472 | 30 | 1
| 60 | 11 | 22 | 2 | 1010 | 1.4028 | 60 | 1

## SCS & Cell Size
Maximum cell size as a function of SCS
The time required to do a transition change is the propagation delay, plus the maximum among modem spin-time at both endopoints.
In TDD, the available time to change DL to UL or UL to DL is the Guard Period.
This implies that GP duration implies a limit on the cell radius (i.e. the distance from the base station to the terminal)
The modem spin-time in the table is a GUESS that I have made.
In the following table, you see the max. Cell radius for some values of GP.
SCS (kHz) | Duration of 1 symbol (µs) | Modem spin-time (µs) | Guard Period (symbols) | Maximum cell radius (km)
15 | 71.4286 | 5 | 1 | 19.9286
15 | 71.4286 | 5 | 13 | 277.0714
30 | 35.7143 | 5 | 1 | 9.2143
30 | 35.7143 | 5 | 13 | 137.7857
60 | 17.8571 | 5 | 1 | 3.8571
60 | 17.8571 | 5 | 13 | 68.1429
120 | 8.9286 | 5 | 1 | 1.1786
120 | 8.9286 | 5 | 13 | 33.3214
240 | SCS of 240 KHz cannot be used for data (only for synchronization block)
Speed of light |  | 300000 |  | km/sec.

## Sequences
Quantities for M-sequences and Gold sequences
Shift register length “k”
| 7 | 31
Sequence length = Quantity of shifts = Generative function period (NS=2k-1) [bits] | 127 | 2147483647
Quantity of all sequences (2^(2k-1)) | 1.7014e+38 | ~1E+646.456.993
Quantity of M-sequences per M-generative function (NM) | 1 | 1
Quantity of shifted M-sequences per M-generative function (NM*NS) | 127 | 2147483647
Quantity of M-generative functions (NGF=Ф(2k-1)/k) | 18 | 69273666
Maximum quantity of M-sequences (NGF*NM) | 18 | 69273666
Ф(2k-1) | 126 | 2147483646 | The result of Phi() is 2^k-2 because in the two values of k in this table, it happens that 2^k-1 is prime
Quantity of Gold sequences per preferred function pair (1 family) (NG=2k+1) | 129 | 2147483649
Quantity of shifted Gold sequences per preferred function pair (1 family) (NG*NS) | 16383 | 4.6117e+18
Quantity of preferred function pairs (NPF=(2k-1)/2) | 63 | 1073741823
Upper bound for quantity of Gold sequences (NPF*NG) | 8127 | 2.3058e+18

## VRBBs
Formula to perform PDSCH VRBB-to-PRBB mapping (section 7.3.1.5 from TS 28.211)
Nbundle = | 8
C = | 4
j | r | c = (j-r)/2 | f(j)
0 | 0 | 0 | 0
1 | 1 | 0 | 4
2 | 0 | 1 | 1
3 | 1 | 1 | 5
4 | 0 | 2 | 2
5 | 1 | 2 | 6
6 | 0 | 3 | 3
7 | 1 | 3 | N/A
8 | 0 | 4 | N/A
9 | 1 | 4 | N/A
10 | 0 | 5 | N/A
11 | 1 | 5 | N/A
12 | 0 | 6 | N/A
13 | 1 | 6 | N/A
14 | 0 | 7 | N/A
15 | 1 | 7 | N/A
16 | 0 | 8 | N/A
17 | 1 | 8 | N/A
18 | 0 | 9 | N/A
19 | 1 | 9 | N/A
20 | 0 | 10 | N/A
21 | 1 | 10 | N/A

## Rast Global
Global Frequency Raster
s | Frequency segment [MHz] | Included FR | ΔFGlobal,s [kHz] | FREF-Offs,s [MHz] | NREF-Offs,s | Range of NREF,s | Range of FREF,s [MHz]
1 | 0 | FR1-1 | 5 | 0 | 0 | 0 | 0
| 3000 |  |  |  |  | 599999 | 2999.995
2 | 3000 | FR1-2 | 15 | 3000 | 600000 | 600000 | 3000
| 24250 |  |  |  |  | 2016666 | 24249.99
3 | 24250 | FR2 | 60 | 24250.08 | 2016667 | 2016667 | 24250.08
| 100000 |  |  |  |  | 3279165 | 99999.96

## Rast Global Sync
Global SYNCHRONIZATION Raster
s | Frequency segment [MHz] | Included FR | Ns | Ms | GSCNs | SSREF,s [MHz] | Range of GSCNs | Range of SSREF,s [MHz]
1 | 0 | FR1-1 | 1 | 1, 3, 5 | 3Ns + (Ms-3)/2 | Ns * 1,200 kHz + Ms * 50 kHz | 2 | 1.25
| 3000 |  | 2499 |  |  |  | 7498 | 2999.05
2 | 3000 | FR1-2 | 0 | N/A | 7,499 + Ns | 3,000 MHz + Ns * 1.44 MHz | 7499 | 3000
| 24250 |  | 14756 |  |  |  | 22255 | 24248.64
3 | 24250 | FR2 | 0 | N/A | 22,256 + Ns | 24,250.08 MHz + Ns * 17.28 MHz | 22256 | 24250.08
| 100000 |  | 4383 |  |  |  | 26639 | 99988.32

## Rast bands listed
Channel frequency raster for bands with an explicit list of ARFCNs
These bands are: n46, n96 and n102
List of NR-ARFCNs for band n46
Channel locations are NOT EVENLY SPACED, not even within a given channel banwidth.
Channel bandwidth | NR-ARFCN | NR-ARFCN spacing
10 MHz | 782000 | N/A
| 788669 | 6669
20 MHz | 744000 | N/A
| 745332 | 1332
| 746668 | 1336
| 748000 | 1332
| 749332 | 1332
| 750668 | 1336
| 752000 | 1332
| 753332 | 1332
| 754668 | 1336
| 756000 | 1332
| 765332 | 9332
| 766668 | 1336
| 768000 | 1332
| 769332 | 1332
| 770668 | 1336
| 772000 | 1332
| 773332 | 1332
| 774668 | 1336
| 776000 | 1332
| 777332 | 1332
| 778668 | 1336
| 780000 | 1332
| 781332 | 1332
| 783000 | 1668
| 784332 | 1332
| 785668 | 1336
| 787000 | 1332
| 788332 | 1332
| 789668 | 1336
| 791000 | 1332
| 792332 | 1332
| 793668 | 1336
40 MHz | 744668 | N/A
| 746000 | 1332
| 748668 | 2668
| 751332 | 2664
| 754000 | 2668
| 755332 | 1332
| 766000 | 10668
| 767332 | 1332
| 770000 | 2668
| 772668 | 2668
| 775332 | 2664
| 778000 | 2668
| 780668 | 2668
| 783668 | 3000
| 786332 | 2664
| 787668 | 1336
| 790332 | 2664
| 793000 | 2668
60 MHz | 745332 | N/A
| 746668 | 1336
| 748000 | 1332
| 752000 | 4000
| 753332 | 1332
| 754668 | 1336
| 766668 | 12000
| 768000 | 1332
| 769332 | 1332
| 773332 | 4000
| 774668 | 1336
| 778668 | 4000
| 780000 | 1332
| 784332 | 4332
| 785668 | 1336
| 791000 | 5332
| 792332 | 1332
80 MHz | 746000 | N/A
| 747332 | 1332
| 752668 | 5336
| 754000 | 1332
| 767332 | 13332
| 768668 | 1336
| 774000 | 5332
| 779332 | 5332
| 785000 | 5668
| 791668 | 6668
100 MHz | 746668 | N/A
| 753332 | 6664
| 768000 | 14668
| 791001 | 23001

## Rast Band 263
Channel frequency raster for band n263
Data from Global sheet
Fref offset | 24250.08 | MHz
Nref offset | 2016667
Deltaglobal | 60 | kHz
Channel bandwidth [MHz] | Initial Nref | step-size | N | ARFCN (Nref) | Channel reference frequency [MHz] | Channel spacing [MHz]
100 | 2564083 | 1680 | band low edge | N/A | 57000 | N/A | ok
|  |  | ch. low edge | N/A | 57045.04 | N/A
|  |  | 0 | 2564083 | 57095.04 | N/A
|  |  | 1 | 2565763 | 57195.84 | 100.8
|  |  | 2 | 2567443 | 57296.64 | 100.8
|  |  | … | … | … | …
|  |  | 135 | 2790883 | 70703.04 | N/A
|  |  | 136 | 2792563 | 70803.84 | 100.8
|  |  | 137 | 2794243 | 70904.64 | 100.8
|  |  | ch. upp edge | N/A | 70954.64 | N/A
|  |  | band upp edge | N/A | 71000 | N/A | ok
400 | 2566603 | 6720 | band low edge | N/A | 57000 | N/A | ok
|  |  | ch. low edge | N/A | 57046.24 | N/A
|  |  | 0 | 2566603 | 57246.24 | N/A
|  |  | 1 | 2573323 | 57649.44 | 403.2
|  |  | 2 | 2580043 | 58052.64 | 403.2
|  |  | … | … | … | …
|  |  | 31 | 2774923 | 69745.44 | N/A
|  |  | 32 | 2781643 | 70148.64 | 403.2
|  |  | 33 | 2788363 | 70551.84 | 403.2
|  |  | ch. upp edge | N/A | 70751.84 | N/A
|  |  | band upp edge | N/A | 71000 | N/A | ok
800 | 2569963 | 6720 | band low edge | N/A | 57000 | N/A | ok
|  |  | ch. low edge | N/A | 57047.84 | N/A
|  |  | 0 | 2569963 | 57447.84 | N/A
|  |  | 1 | 2576683 | 57851.04 | 403.2
|  |  | 2 | 2583403 | 58254.24 | 403.2
|  |  | … | … | … | …
|  |  | 30 | 2771563 | 69543.84 | N/A
|  |  | 31 | 2778283 | 69947.04 | 403.2
|  |  | 32 | 2785003 | 70350.24 | 403.2
|  |  | ch. upp edge | N/A | 70750.24 | N/A
|  |  | band upp edge | N/A | 71000 | N/A | ok
1600 | 2576683 | 6720 | band low edge | N/A | 57000 | N/A | ok
|  |  | ch. low edge | N/A | 57051.04 | N/A
|  |  | 0 | 2576683 | 57851.04 | N/A
|  |  | 1 | 2583403 | 58254.24 | 403.2
|  |  | 2 | 2590123 | 58657.44 | 403.2
|  |  | … | … | … | …
|  |  | 28 | 2764843 | 69140.64 | N/A
|  |  | 29 | 2771563 | 69543.84 | 403.2
|  |  | 30 | 2778283 | 69947.04 | 403.2
|  |  | ch. upp edge | N/A | 70747.04 | N/A
|  |  | band upp edge | N/A | 71000 | N/A | ok
2000 | 2580043 | 6720 | band low edge | N/A | 57000 | N/A | ok
|  |  | ch. low edge | N/A | 57052.64 | N/A
|  |  | 0 | 2580043 | 58052.64 | N/A
|  |  | 1 | 2586763 | 58455.84 | 403.2
|  |  | 2 | 2593483 | 58859.04 | 403.2
|  |  | … | … | … | …
|  |  | 27 | 2761483 | 68939.04 | N/A
|  |  | 28 | 2768203 | 69342.24 | 403.2
|  |  | 29 | 2774923 | 69745.44 | 403.2
|  |  | ch. upp edge | N/A | 70745.44 | N/A
|  |  | band upp edge | N/A | 71000 | N/A | ok
|  |  | 0.75 | 2585083 | 58355.04 | N/A
|  |  | 11.25 | 2655643 | 62588.64 | N/A
|  |  | 16.75 | 2692603 | 64806.24 | N/A
|  |  | 27.5 | 2764843 | 69140.64 | N/A

## (i)DFT
Discrete Fourier Transform and its inverse
Baseband Signal
BS() |  | BASE BAND SIGNAL: it is a PERIODIC and COMPLEX-VALUED signal that is represented and sampled both in the time domain and in the frequency domain.
P [sg] | 0.25 | SAMPLED PERIOD: it is the repetition PERIOD of the PERIODIC signal in the time domain. This is the same as the TIME RANGE along which the signal is sampled in the time domain.
N | 10 | QUANTITY of samples taken of the signal, both in the time domain and in the frequency domain. In the time domain, each sample is taken in the time instant in the MIDDLE of each sampling interval. In the frequency domain it is more complex because of negative frequencies.
A DFT with "N" samples is called an "N-point" DFT.
Time domain
Tc=P/N [sg] | 0.025 | SAMPLING INTERVAL: it is the TIME INTERVAL between every two consecutive samples of the baseband signal in the time domain.
Frequency domain
Δf = 1/P [Hz] | 4 | FREQUENCY BIN: it is the frequency interval between every two consecutive samples of the baseband signal in the frequency domain. It is the inverse of the SAMPLING PERIOD.
Sf = N/P [Hz] | 40 | SAMPLING FREQUENCY: it is t is the frequency with which time-samples are taken. It is the QUANTITY of samples divided by the SAMPLING PERIOD.
Nf = 1/(2Tc) [Hz] | 20 | NYQUIST FREQUENCY: it is the highest possible frequency component of the baseband signal. It is the inverse of TWICE the SAMPLING INTERVAL.
Time domain | min | max
ti | 0 | 9 | TIME-INDEX of each of the samples of the baseband signal in the time domain, and its range of values. Time-index 0 is the first instant of the period and time-index N is the last instant of the period.
t(ti) [sg] | 0 | 0.225 | TIME INSTANT of each of the samples of the baseband signal in the time domain, and its range of values.
BS(it)=BS(t) |  |  | SAMPLE VALUE of the baseband signal in the time domain in each corresponding sampling time-index or each corresponding sampling instant. It is a COMPLEX value.
Freq. domain | min | max
fi | 0 | 9 | FREQUENCY-INDEX of each the samples of the baseband signal in the frequency domain, and its range of values. Frequency-index 0 is the lowest frequency of the frequency range and frequency-index N is the highest frequency of the frequency range.
f(fi) [Hz] | -16 | 20 | FREQUENCY of each of the samples of the baseband signal in the frequency domain, and its range of values.
BS(if)=BS(f) |  |  | SAMPLE VALUE of the baseband signal in the frequency domain in each corresponding sampling frequency-index or each corresponding sampling frequency . It is a COMPLEX value.
Amplitude of I(t) |  | 5 | These are the values of a complex valued BS(t)
Frequency of I(t) [Hz] |  | 8
Phase of I(t) [degrees] |  | 45
Amplitude of Q(t) |  | 0
Frequency of Q(t) [Hz] |  | 8
Phase of Q(t) [degrees] |  | 0
This is the computation of the DFT.
|  |  | ti | 0 | 1 | 2 | 3 | 4 | 5 | 6 | 7 | 8 | 9
|  |  | t(ti)[sg] | 0 | 0.025 | 0.05 | 0.075 | 0.1 | 0.125 | 0.15 | 0.175 | 0.2 | 0.225
|  |  | BS(it)=BS(t) | 2,62660994408865 | -3,23461959841581 | -4,62571479658615 | 0,375770631862259 | 4,85795381905105 | 2,62660994408865 | -3,23461959841581 | -4,62571479658615 | 0,375770631862258 | 4,85795381905105 | <= These are the INPUT complex values to the DFT calculation
| fi | f(fi) [Hz] | BS(if)=BS(f) | 0: BS(it)*e^(-j*2π*if/N*it) | BS(if)=BS(f) |  | Mod(BS(if))
| 0 | 0 | 0 | 2,62660994408865 | -3,23461959841581 | -4,62571479658615 | 0,375770631862259 | 4,85795381905105 | 2,62660994408865 | -3,23461959841581 | -4,62571479658615 | 0,375770631862258 | 4,85795381905105 | -4,44089209850063E-15 | These are the non-rounded results, that include binary rounding errors. | 0
| 1 | 4 | 0 | 2,62660994408865 | -2,61686222545666+1,90126169672501j | -1,42942448327677+4,39931619981617j | -0,11611951123245-0,357379108064949j | -3,93016719750098-2,8554336111561j | -2,62660994408865-3,21798711464783E-16j | 2,61686222545666-1,90126169672501j | 1,42942448327678-4,39931619981617j | 0,11611951123245+0,357379108064948j | 3,93016719750098+2,8554336111561j | 1,11022302462516E-14-1,33226762955019E-15j |  | 0
| 2 | 8 | 13,133+21,273j | 2,62660994408865 | -0,999552426248752+3,07630604680937j | 3,74228188156985+2,71892693874442j | -0,30400482716358+0,22087243565326j | 1,50119028797545+4,62018863546943j | 2,62660994408865+6,43597422929565E-16j | -0,999552426248755+3,07630604680937j | 3,74228188156985+2,71892693874442j | -0,304004827163579+0,220872435653259j | 1,50119028797545+4,62018863546943j | 13,1330497204432+21,272588113353j |  | 25
| 3 | 12 | 0 | 2,62660994408865 | 0,999552426248752+3,07630604680937j | 3,74228188156985-2,71892693874442j | 0,304004827163579+0,22087243565326j | 1,50119028797546-4,62018863546943j | -2,62660994408865-9,65396134394348E-16j | -0,999552426248752-3,07630604680937j | -3,74228188156985+2,71892693874442j | -0,304004827163579-0,22087243565326j | -1,50119028797546+4,62018863546943j | 2,22044604925031E-16 |  | 0
| 4 | 16 | 0 | 2,62660994408865 | 2,61686222545666+1,90126169672501j | -1,42942448327677-4,39931619981617j | 0,11611951123245-0,357379108064949j | -3,93016719750098+2,8554336111561j | 2,62660994408865+1,28719484585913E-15j | 2,61686222545666+1,90126169672502j | -1,42942448327677-4,39931619981617j | 0,11611951123245-0,357379108064947j | -3,93016719750098+2,8554336111561j | 2,08721928629529E-14-3,99680288865056E-15j |  | 0
| 5 | 20 | 0 | 2,62660994408865 | 3,23461959841581+3,96288920321627E-16j | -4,62571479658615-1,13343746717709E-15j | -0,375770631862259-1,38112442707825E-16j | 4,85795381905105+2,38068584617113E-15j | -2,62660994408865-1,60899355732391E-15j | -3,23461959841581-2,37773352192976E-15j | 4,62571479658615+3,96703113511982E-15j | 0,375770631862258+3,68299847220865E-16j | -4,85795381905105-5,35654315388505E-15j | -8,88178419700125E-16-3,50251439419019E-15j |  | 0
| 6 | -16 | 0 | 2,62660994408865 | 2,61686222545666-1,90126169672501j | -1,42942448327678+4,39931619981617j | 0,11611951123245+0,357379108064949j | -3,93016719750098-2,85543361115611j | 2,62660994408865+1,9307922687887E-15j | 2,61686222545666-1,90126169672501j | -1,42942448327678+4,39931619981617j | 0,116119511232449+0,357379108064948j | -3,93016719750098-2,85543361115611j | -8,88178419700125E-16-1,33226762955019E-15j |  | 0
| 7 | -12 | 0 | 2,62660994408865 | 0,999552426248755-3,07630604680937j | 3,74228188156985+2,71892693874442j | 0,30400482716358-0,22087243565326j | 1,50119028797545+4,62018863546943j | -2,62660994408865-2,25259098025348E-15j | -0,999552426248755+3,07630604680937j | -3,74228188156985-2,71892693874442j | -0,304004827163579+0,220872435653259j | -1,50119028797543-4,62018863546944j | 2,04281036531029E-14-1,50990331349021E-14j |  | 0
| 8 | -8 | 13,133-21,273j | 2,62660994408865 | -0,999552426248752-3,07630604680937j | 3,74228188156985-2,71892693874442j | -0,304004827163579-0,22087243565326j | 1,50119028797546-4,62018863546943j | 2,62660994408865+2,57438969171826E-15j | -0,999552426248749-3,07630604680937j | 3,74228188156985-2,71892693874441j | -0,304004827163578-0,22087243565326j | 1,50119028797546-4,62018863546943j | 13,1330497204433-21,2725881133529j |  | 25
| 9 | -4 | 0 | 2,62660994408865 | -2,61686222545666-1,90126169672501j | -1,42942448327677-4,39931619981617j | -0,11611951123245+0,357379108064948j | -3,93016719750098+2,8554336111561j | -2,62660994408865-2,89618840318305E-15j | 2,61686222545666+1,90126169672502j | 1,42942448327675+4,39931619981618j | 0,11611951123245-0,357379108064947j | 3,93016719750097-2,85543361115611j | -2,88657986402541E-14+8,43769498715119E-15j |  | 0
^^^^^^^^ These are the (rounded) complex RESULTS of the DFT calculation | bar: 0 to 6
This is the computation of the inverse DFT.
|  |  | if | 0 | 1 | 2 | 3 | 4 | 5 | 6 | 7 | 8 | 9
|  |  | f [Hz] | 0 | 4 | 8 | 12 | 16 | 20 | -16 | -12 | -8 | -4
|  |  | BS(if)=BS(f) | 0 | 0 | 13,133+21,273j | 0 | 0 | 0 | 0 | 0 | 13,133-21,273j | 0 | <= These are the INPUT complex values to the inverse DFT calculation
| it | t [seg] | BS(it)=BS(t) | 0: BS(if)*e^(j*2π*it/N*if)
| 0 | 0.0125 | 2,627 | 0 | 0 | 1,3133+2,1273j | 0 | 0 | 0 | 0 | 0 | 1,3133-2,1273j | 0 | 2,6266 | These are the non-rounded results, that include binary rounding errors.
| 1 | 0.0375 | -3,235 | 0 | 0 | -1,61735050840206+1,90639437498425j | 0 | 0 | 0 | 0 | 0 | -1,61735050840206-1,90639437498425j | 0 | -3,23470101680412
| 2 | 0.0625 | -4,626 | 0 | 0 | -2,3128775859144-0,94908348029812j | 0 | 0 | 0 | 0 | 0 | -2,3128775859144+0,949083480298122j | 0 | -4,6257551718288+1,99840144432528E-15j
| 3 | 0.0875 | 0,376 | 0 | 0 | 0,187913548489159-2,49296022396953j | 0 | 0 | 0 | 0 | 0 | 0,187913548489162+2,49296022396953j | 0 | 0,375827096978321
| 4 | 0.1125 | 4,858 | 0 | 0 | 2,4290145458273-0,591650670716601j | 0 | 0 | 0 | 0 | 0 | 2,4290145458273+0,591650670716597j | 0 | 4,8580290916546-3,99680288865056E-15j
| 5 | 0.1375 | 2,627 | 0 | 0 | 1,3133+2,1273j | 0 | 0 | 0 | 0 | 0 | 1,3133-2,1273j | 0 | 2,6266
| 6 | 0.1625 | -3,235 | 0 | 0 | -1,61735050840206+1,90639437498425j | 0 | 0 | 0 | 0 | 0 | -1,61735050840206-1,90639437498425j | 0 | -3,23470101680412
| 7 | 0.1875 | -4,626 | 0 | 0 | -2,3128775859144-0,94908348029812j | 0 | 0 | 0 | 0 | 0 | -2,31287758591439+0,949083480298124j | 0 | -4,62575517182879+3,99680288865056E-15j |  |  | 12.78
| 8 | 0.2125 | 0,376 | 0 | 0 | 0,187913548489159-2,49296022396953j | 0 | 0 | 0 | 0 | 0 | 0,187913548489163+2,49296022396953j | 0 | 0,375827096978322
| 9 | 0.2375 | 4,858 | 0 | 0 | 2,4290145458273-0,591650670716601j | 0 | 0 | 0 | 0 | 0 | 2,4290145458273+0,591650670716595j | 0 | 4,8580290916546-5,99520433297585E-15j
^^^^^^^^ These are the (rounded) complex RESULTS of the inverse DFT calculation | bar: 0 to 7
Reference Videos
https://www.youtube.com/watch?v=QmgJmh2I3Fw
https://www.youtube.com/watch?v=zqVCqmRQUxo
https://www.youtube.com/watch?v=nl9TZanwbBk
The following are auxiliary values that are used in the above formulas, which are used to compute the DFT and the iDFT.
it
|  |  | it*if | 0 | 1 | 2 | 3 | 4 | 5 | 6 | 7 | 8 | 9
|  | if | 0 | 0 | 0 | 0 | 0 | 0 | 0 | 0 | 0 | 0 | 0
|  |  | 1 | 0 | 1 | 2 | 3 | 4 | 5 | 6 | 7 | 8 | 9
|  |  | 2 | 0 | 2 | 4 | 6 | 8 | 10 | 12 | 14 | 16 | 18
|  |  | 3 | 0 | 3 | 6 | 9 | 12 | 15 | 18 | 21 | 24 | 27
|  |  | 4 | 0 | 4 | 8 | 12 | 16 | 20 | 24 | 28 | 32 | 36
|  |  | 5 | 0 | 5 | 10 | 15 | 20 | 25 | 30 | 35 | 40 | 45
|  |  | 6 | 0 | 6 | 12 | 18 | 24 | 30 | 36 | 42 | 48 | 54
|  |  | 7 | 0 | 7 | 14 | 21 | 28 | 35 | 42 | 49 | 56 | 63
|  |  | 8 | 0 | 8 | 16 | 24 | 32 | 40 | 48 | 56 | 64 | 72
|  |  | 9 | 0 | 9 | 18 | 27 | 36 | 45 | 54 | 63 | 72 | 81
2π/N [rad] | 0.62832 | STEP in the frequency that is multiplied by the indexes to obtain the coefficients.
it*if*2π/N [rad]
|  |  |  | 0 | 0 | 0 | 0 | 0 | 0 | 0 | 0 | 0 | 0
|  |  |  | 0 | 0.62832 | 1.2566 | 1.885 | 2.5133 | 3.1416 | 3.7699 | 4.3982 | 5.0265 | 5.6549
|  |  |  | 0 | 1.2566 | 2.5133 | 3.7699 | 5.0265 | 6.2832 | 7.5398 | 8.7965 | 10.0531 | 11.3097
|  |  |  | 0 | 1.885 | 3.7699 | 5.6549 | 7.5398 | 9.4248 | 11.3097 | 13.1947 | 15.0796 | 16.9646
|  |  |  | 0 | 2.5133 | 5.0265 | 7.5398 | 10.0531 | 12.5664 | 15.0796 | 17.5929 | 20.1062 | 22.6195
|  |  |  | 0 | 3.1416 | 6.2832 | 9.4248 | 12.5664 | 15.708 | 18.8496 | 21.9911 | 25.1327 | 28.2743
|  |  |  | 0 | 3.7699 | 7.5398 | 11.3097 | 15.0796 | 18.8496 | 22.6195 | 26.3894 | 30.1593 | 33.9292
|  |  |  | 0 | 4.3982 | 8.7965 | 13.1947 | 17.5929 | 21.9911 | 26.3894 | 30.7876 | 35.1858 | 39.5841
|  |  |  | 0 | 5.0265 | 10.0531 | 15.0796 | 20.1062 | 25.1327 | 30.1593 | 35.1858 | 40.2124 | 45.2389
|  |  |  | 0 | 5.6549 | 11.3097 | 16.9646 | 22.6195 | 28.2743 | 33.9292 | 39.5841 | 45.2389 | 50.8938

## 5G overheads
5G spectral efficiency and protocol efficiency
May be the PT-RS should be suppressed
| [Bauds/Hz] | Spec. eff. [Bps/Hz] | Prot. eff. [%]
Minimum | 0.93333 | 0.14176 | 79.37%
Maximum |  | 33.3205 | 95.2%
Transmission efficiency [bits/symbol]
Transmission efficiency [bits/symbol]: minimum
| Cumm. Size | Overhead |  | Indicator | Value | Comments
| [bits] | [bits] | [%]
Transport Block | 1000
Transport Block CRC | 1016 | 16 |  |  |  | Depends on TB size
Code Block CRC | 1016 | 0 |  | Code blocks | 1 | Assuming single code block
LDPC encoding | 5080 |  | 400% | Code Rate | 20% | Minimum code rate (maximum is 1/3)
Rate matching | 4064 |  | -20% | Red. Sent. | 75% | This is the percentage of redundant bits sent
HARQ retransmissions | 4389.12 |  | 8%
Cumm. size [symbols]
Modulation | 4389.12 |  | 0% | Qm [bits/sym] | 1 | Qm is the modulation order
MIMO | 4389.12 |  | 0% | MIMO [layers] | 1
Payload symbols | 6583.68 |  | 50% | Payload/Total | 66.67% | Removing DM-RS: 1 si de DM-RS y 2 de payload.
Tx efficy. [bits/symbol] | 0.15189
Transmission efficiency [bits/symbol]: maximum
| Cumm. Size | Overhead |  | Indicator | Value | Comments
| [bits] | [bits] | [%]
Transport Block | 6000
Transport Block CRC | 6024 | 24 |  |  |  | Depends on TB size
Code Block CRC | 6120 | 96 |  | Code blocks | 4 | Assuming 4 Code blocks
LDPC encoding | 18360 |  | 200% | Code Rate | 33.33% | Maximum code rate (minimum is 1/5)
Rate matching | 12240 |  | -33.33% | Red. Sent. | 50% | This is the percentage of redundant bits sent
HARQ retransmissions | 12484.8 |  | 2%
Cumm. size [symbols]
Modulation | 1248.48 |  | -90% | Qm [bits/sym] | 10 | Qm is the modulation order
MIMO | 156.06 |  | -87.5% | MIMO [layers] | 8
Payload symbols | 168.0646 |  | 7.692% | Payload/Total | 92.86% | Removing DM-RS: 1 si de DM-RS y 13 de payload
Tx efficy. [bits/symbol] | 35.7006
Protocol efficiency (throughput/bitrate) [%]
Protocol efficiency (throughput/bitrate) [%]: minimum
| Cumm. size | Overhead |  |  |  | Comments
| [bits] | [bits] | [%]
RTP payload | 1600
RTP | 1760 | 160
TCP | 1920 | 160 |  |  |  | No TCP options
IP | 1920 |  |  |  |  | No IP options
PDCP? | 1920
RLC | 1920
RLC retransmissions | 2016 |  | 5%
Protocol efficy. [%] | 79.37%
Protocol efficiency (throughput/bitrate) [%]: maximum
| Cumm. size | Overhead |  |  |  | Comments
| [bits] | [bits] | [%]
RTP payload | 8000
RTP | 8000
TCP | 8160 | 160 |  |  |  | No TCP options
IP | 8320 | 160 |  |  |  | No IP options
PDCP? | 8320
RLC | 8320
RLC retransmissions | 8403.2 |  | 1%
Protocol efficy. [%] | 95.2%

## Capacity
Capacity planning
R is the cell range
n is the number of fractions of the cell range over which we do the calculation
it is likely that n can be removed by calculating the result when n tends to infinity
Annulus index "r" [R/n] | Annulus radii [R/n] | Annulus area [π R2/n2] | %REs (prop. to area) | bits/RE
1 | 0 to 1 | 1 | 1/n2 | log2(1+1/n2)
… | … | … | … | …
r | (r-1) to r | (2r-1) | (2r-1)/n2 | log2(1+r2/n2)
… | … | … | … | …
n | (n-1) to n | (2n-1) | (2n-1)/n2 | log2(1+1)
TOTAL |  |  | 100%
Annulus index "r" [R/n] | Annulus radii [R/n] | Annulus area [π R2/n2] | %REs (prop. to area) | n2 | Annulus index "r" [R/n] | bits/RE | % REs (prop. to area) | % REs * bits/RE
2 | 1 to 2 | 3 | 75% | 4 | 2 | 1 | 75% | 0.75
1 | 0 to 1 | 1 | 25% | 4 | 1 | 2.3219 | 25% | 0.58048
TOTAL |  |  | 100% | 4 |  | TOTAL | 100% | 1.3305
Annulus index "r" [R/n] | Annulus radii [R/n] | Annulus area [π R2/n2] | %REs (prop. to area) | n2 | Annulus index "r" [R/n] | bits/RE | % REs (prop. to area) | % REs * bits/RE | Adjust [%] | % REs (adjusted) | % REs * bits/RE
10 | 9 to 10 | 19 | 19% | 100 | 10 | 1 | 19% | 0.19 | 50% | 9.5% | 0.095
9 | 8 to 9 | 17 | 17% | 100 | 9 | 1.16 | 17% | 0.1972 | 60% | 10.2% | 0.11832
8 | 7 to 8 | 15 | 15% | 100 | 8 | 1.3576 | 15% | 0.20363 | 70% | 10.5% | 0.14254
7 | 6 to 7 | 13 | 13% | 100 | 7 | 1.6045 | 13% | 0.20858 | 80% | 10.4% | 0.16686
6 | 5 to 6 | 11 | 11% | 100 | 6 | 1.9175 | 11% | 0.21093 | 100% | 11% | 0.21093
5 | 4 to 5 | 9 | 9% | 100 | 5 | 2.3219 | 9% | 0.20897 | 140% | 12.6% | 0.29256
4 | 3 to 4 | 7 | 7% | 100 | 4 | 2.858 | 7% | 0.20006 | 180% | 12.6% | 0.36011
3 | 2 to 3 | 5 | 5% | 100 | 3 | 3.5983 | 5% | 0.17991 | 240% | 12% | 0.43179
2 | 1 to 2 | 3 | 3% | 100 | 2 | 4.7004 | 3% | 0.14101 | 280% | 8.4% | 0.39484
1 | 0 to 1 | 1 | 1% | 100 | 1 | 6.6582 | 1% | 0.066582 | 280% | 2.8% | 0.18643
TOTAL |  |  | 100% | 100 |  | TOTAL | 100% | 1.8069 |  | 100% | 2.3994
Annulus index "r" [R/n] | Annulus radii [R/n] | Annulus area [R2/n2] | % REs | n2 | Annulus index "r" [R/n] | bits/RE | % REs (prop. to area) | % REs * bits/RE | Adjust [%] | % REs (adjusted) | % REs * bits/RE
32 | 31 to 32 | 63 | 6.152% | 1024 | 32 | 1 | 6.152% | 0.061523 | 50% | 3.076% | 0.030762
31 | 30 to 31 | 61 | 5.957% | 1024 | 31 | 1.0465 | 5.957% | 0.062342 | 52% | 3.098% | 0.032418
30 | 29 to 30 | 59 | 5.762% | 1024 | 30 | 1.0961 | 5.762% | 0.063155 | 54% | 3.111% | 0.034104
29 | 28 to 29 | 57 | 5.566% | 1024 | 29 | 1.149 | 5.566% | 0.063958 | 56% | 3.117% | 0.035816
28 | 27 to 28 | 55 | 5.371% | 1024 | 28 | 1.2055 | 5.371% | 0.064747 | 58% | 3.115% | 0.037553
27 | 26 to 27 | 53 | 5.176% | 1024 | 27 | 1.2658 | 5.176% | 0.065517 | 60% | 3.105% | 0.03931
26 | 25 to 26 | 51 | 4.98% | 1024 | 26 | 1.3304 | 4.98% | 0.066262 | 63% | 3.138% | 0.041745
25 | 24 to 25 | 49 | 4.785% | 1024 | 25 | 1.3997 | 4.785% | 0.066976 | 66% | 3.158% | 0.044204
24 | 23 to 24 | 47 | 4.59% | 1024 | 24 | 1.4739 | 4.59% | 0.067651 | 69% | 3.167% | 0.046679
23 | 22 to 23 | 45 | 4.395% | 1024 | 23 | 1.5537 | 4.395% | 0.068279 | 72% | 3.164% | 0.049161
22 | 21 to 22 | 43 | 4.199% | 1024 | 22 | 1.6396 | 4.199% | 0.068849 | 75% | 3.149% | 0.051636
21 | 20 to 21 | 41 | 4.004% | 1024 | 21 | 1.7321 | 4.004% | 0.06935 | 80% | 3.203% | 0.05548
20 | 19 to 20 | 39 | 3.809% | 1024 | 20 | 1.8319 | 3.809% | 0.069769 | 85% | 3.237% | 0.059303
19 | 18 to 19 | 37 | 3.613% | 1024 | 19 | 1.9398 | 3.613% | 0.070091 | 90% | 3.252% | 0.063082
18 | 17 to 18 | 35 | 3.418% | 1024 | 18 | 2.0568 | 3.418% | 0.070299 | 95% | 3.247% | 0.066784
17 | 16 to 17 | 33 | 3.223% | 1024 | 17 | 2.1837 | 3.223% | 0.070374 | 100% | 3.223% | 0.070374
16 | 15 to 16 | 31 | 3.027% | 1024 | 16 | 2.3219 | 3.027% | 0.070293 | 110% | 3.33% | 0.077322
15 | 14 to 15 | 29 | 2.832% | 1024 | 15 | 2.4728 | 2.832% | 0.07003 | 120% | 3.398% | 0.084036
14 | 13 to 14 | 27 | 2.637% | 1024 | 14 | 2.638 | 2.637% | 0.069555 | 130% | 3.428% | 0.090422
13 | 12 to 13 | 25 | 2.441% | 1024 | 13 | 2.8195 | 2.441% | 0.068835 | 140% | 3.418% | 0.09637
12 | 11 to 12 | 23 | 2.246% | 1024 | 12 | 3.0199 | 2.246% | 0.06783 | 150% | 3.369% | 0.10174
11 | 10 to 11 | 21 | 2.051% | 1024 | 11 | 3.2423 | 2.051% | 0.066492 | 170% | 3.486% | 0.11304
10 | 9 to 10 | 19 | 1.855% | 1024 | 10 | 3.4906 | 1.855% | 0.064766 | 190% | 3.525% | 0.12306
9 | 8 to 9 | 17 | 1.66% | 1024 | 9 | 3.77 | 1.66% | 0.062588 | 210% | 3.486% | 0.13143
8 | 7 to 8 | 15 | 1.465% | 1024 | 8 | 4.0875 | 1.465% | 0.059875 | 250% | 3.662% | 0.14969
7 | 6 to 7 | 13 | 1.27% | 1024 | 7 | 4.4527 | 1.27% | 0.056529 | 300% | 3.809% | 0.16959
6 | 5 to 6 | 11 | 1.074% | 1024 | 6 | 4.8799 | 1.074% | 0.052421 | 350% | 3.76% | 0.18347
5 | 4 to 5 | 9 | 0.8789% | 1024 | 5 | 5.3909 | 0.8789% | 0.047381 | 400% | 3.516% | 0.18953
4 | 3 to 4 | 7 | 0.6836% | 1024 | 4 | 6.0224 | 0.6836% | 0.041169 | 430% | 2.939% | 0.17702
3 | 2 to 3 | 5 | 0.4883% | 1024 | 3 | 6.8427 | 0.4883% | 0.033412 | 460% | 2.246% | 0.15369
2 | 1 to 2 | 3 | 0.293% | 1024 | 2 | 8.0056 | 0.293% | 0.023454 | 500% | 1.465% | 0.11727
1 | 0 to 1 | 1 | 0.09766% | 1024 | 1 | 10.0014 | 0.09766% | 0.009767 | 580% | 0.5664% | 0.056649
TOTAL |  |  | 100% | 1024 | TOTAL |  | 100% | 1.9335 |  | 99.97% | 2.7727
Annulus index "r" [R/n] | Annulus radii [R/n] | Annulus area [R2/n2] | % REs | n2 | Annulus index "r" [R/n] | bits/RE | % REs (prop. to area) | % REs * bits/RE | % REs (nearer UEs) |  | % REs * bits/RE
258 | 257 to 258 | 515 | 0.7737% | 66564 | 258 | 1 | 0.7737% | 0.0077369 |  |  | 0
257 | 256 to 257 | 513 | 0.7707% | 66564 | 257 | 1.0056 | 0.7707% | 0.0077501 |  |  | 0
256 | 255 to 256 | 511 | 0.7677% | 66564 | 256 | 1.0113 | 0.7677% | 0.0077633 |  |  | 0
255 | 254 to 255 | 509 | 0.7647% | 66564 | 255 | 1.017 | 0.7647% | 0.0077766 |  |  | 0
254 | 253 to 254 | 507 | 0.7617% | 66564 | 254 | 1.0227 | 0.7617% | 0.0077898 |  |  | 0
253 | 252 to 253 | 505 | 0.7587% | 66564 | 253 | 1.0285 | 0.7587% | 0.007803 |  |  | 0
252 | 251 to 252 | 503 | 0.7557% | 66564 | 252 | 1.0343 | 0.7557% | 0.0078162 |  |  | 0
251 | 250 to 251 | 501 | 0.7527% | 66564 | 251 | 1.0402 | 0.7527% | 0.0078294 |  |  | 0
250 | 249 to 250 | 499 | 0.7497% | 66564 | 250 | 1.0462 | 0.7497% | 0.0078426 |  |  | 0
249 | 248 to 249 | 497 | 0.7466% | 66564 | 249 | 1.0521 | 0.7466% | 0.0078558 |  |  | 0
248 | 247 to 248 | 495 | 0.7436% | 66564 | 248 | 1.0582 | 0.7436% | 0.0078689 |  |  | 0
247 | 246 to 247 | 493 | 0.7406% | 66564 | 247 | 1.0642 | 0.7406% | 0.0078821 |  |  | 0
246 | 245 to 246 | 491 | 0.7376% | 66564 | 246 | 1.0703 | 0.7376% | 0.0078953 |  |  | 0
245 | 244 to 245 | 489 | 0.7346% | 66564 | 245 | 1.0765 | 0.7346% | 0.0079084 |  |  | 0
244 | 243 to 244 | 487 | 0.7316% | 66564 | 244 | 1.0827 | 0.7316% | 0.0079216 |  |  | 0
243 | 242 to 243 | 485 | 0.7286% | 66564 | 243 | 1.089 | 0.7286% | 0.0079347 |  |  | 0
242 | 241 to 242 | 483 | 0.7256% | 66564 | 242 | 1.0953 | 0.7256% | 0.0079478 |  |  | 0
241 | 240 to 241 | 481 | 0.7226% | 66564 | 241 | 1.1017 | 0.7226% | 0.0079609 |  |  | 0
240 | 239 to 240 | 479 | 0.7196% | 66564 | 240 | 1.1081 | 0.7196% | 0.007974 |  |  | 0
239 | 238 to 239 | 477 | 0.7166% | 66564 | 239 | 1.1146 | 0.7166% | 0.0079871 |  |  | 0
238 | 237 to 238 | 475 | 0.7136% | 66564 | 238 | 1.1211 | 0.7136% | 0.0080002 |  |  | 0
237 | 236 to 237 | 473 | 0.7106% | 66564 | 237 | 1.1277 | 0.7106% | 0.0080132 |  |  | 0
236 | 235 to 236 | 471 | 0.7076% | 66564 | 236 | 1.1343 | 0.7076% | 0.0080262 |  |  | 0
235 | 234 to 235 | 469 | 0.7046% | 66564 | 235 | 1.141 | 0.7046% | 0.0080392 |  |  | 0
234 | 233 to 234 | 467 | 0.7016% | 66564 | 234 | 1.1477 | 0.7016% | 0.0080522 |  |  | 0
233 | 232 to 233 | 465 | 0.6986% | 66564 | 233 | 1.1545 | 0.6986% | 0.0080652 |  |  | 0
232 | 231 to 232 | 463 | 0.6956% | 66564 | 232 | 1.1614 | 0.6956% | 0.0080782 |  |  | 0
231 | 230 to 231 | 461 | 0.6926% | 66564 | 231 | 1.1683 | 0.6926% | 0.0080911 |  |  | 0
230 | 229 to 230 | 459 | 0.6896% | 66564 | 230 | 1.1752 | 0.6896% | 0.008104 |  |  | 0
229 | 228 to 229 | 457 | 0.6866% | 66564 | 229 | 1.1823 | 0.6866% | 0.0081169 |  |  | 0
228 | 227 to 228 | 455 | 0.6836% | 66564 | 228 | 1.1893 | 0.6836% | 0.0081297 |  |  | 0
227 | 226 to 227 | 453 | 0.6805% | 66564 | 227 | 1.1965 | 0.6805% | 0.0081425 |  |  | 0
226 | 225 to 226 | 451 | 0.6775% | 66564 | 226 | 1.2037 | 0.6775% | 0.0081553 |  |  | 0
225 | 224 to 225 | 449 | 0.6745% | 66564 | 225 | 1.2109 | 0.6745% | 0.0081681 |  |  | 0
224 | 223 to 224 | 447 | 0.6715% | 66564 | 224 | 1.2182 | 0.6715% | 0.0081808 |  |  | 0
223 | 222 to 223 | 445 | 0.6685% | 66564 | 223 | 1.2256 | 0.6685% | 0.0081935 |  |  | 0
222 | 221 to 222 | 443 | 0.6655% | 66564 | 222 | 1.233 | 0.6655% | 0.0082062 |  |  | 0
221 | 220 to 221 | 441 | 0.6625% | 66564 | 221 | 1.2405 | 0.6625% | 0.0082188 |  |  | 0
220 | 219 to 220 | 439 | 0.6595% | 66564 | 220 | 1.2481 | 0.6595% | 0.0082314 |  |  | 0
219 | 218 to 219 | 437 | 0.6565% | 66564 | 219 | 1.2557 | 0.6565% | 0.008244 |  |  | 0
218 | 217 to 218 | 435 | 0.6535% | 66564 | 218 | 1.2634 | 0.6535% | 0.0082565 |  |  | 0
217 | 216 to 217 | 433 | 0.6505% | 66564 | 217 | 1.2712 | 0.6505% | 0.008269 |  |  | 0
216 | 215 to 216 | 431 | 0.6475% | 66564 | 216 | 1.279 | 0.6475% | 0.0082815 |  |  | 0
215 | 214 to 215 | 429 | 0.6445% | 66564 | 215 | 1.2869 | 0.6445% | 0.0082939 |  |  | 0
214 | 213 to 214 | 427 | 0.6415% | 66564 | 214 | 1.2948 | 0.6415% | 0.0083062 |  |  | 0
213 | 212 to 213 | 425 | 0.6385% | 66564 | 213 | 1.3029 | 0.6385% | 0.0083185 |  |  | 0
212 | 211 to 212 | 423 | 0.6355% | 66564 | 212 | 1.3109 | 0.6355% | 0.0083308 |  |  | 0
211 | 210 to 211 | 421 | 0.6325% | 66564 | 211 | 1.3191 | 0.6325% | 0.008343 |  |  | 0
210 | 209 to 210 | 419 | 0.6295% | 66564 | 210 | 1.3273 | 0.6295% | 0.0083552 |  |  | 0
209 | 208 to 209 | 417 | 0.6265% | 66564 | 209 | 1.3356 | 0.6265% | 0.0083673 |  |  | 0
208 | 207 to 208 | 415 | 0.6235% | 66564 | 208 | 1.344 | 0.6235% | 0.0083793 |  |  | 0
207 | 206 to 207 | 413 | 0.6205% | 66564 | 207 | 1.3525 | 0.6205% | 0.0083914 |  |  | 0
206 | 205 to 206 | 411 | 0.6175% | 66564 | 206 | 1.361 | 0.6175% | 0.0084033 |  |  | 0
205 | 204 to 205 | 409 | 0.6144% | 66564 | 205 | 1.3696 | 0.6144% | 0.0084152 |  |  | 0
204 | 203 to 204 | 407 | 0.6114% | 66564 | 204 | 1.3782 | 0.6114% | 0.008427 |  |  | 0
203 | 202 to 203 | 405 | 0.6084% | 66564 | 203 | 1.387 | 0.6084% | 0.0084388 |  |  | 0
202 | 201 to 202 | 403 | 0.6054% | 66564 | 202 | 1.3958 | 0.6054% | 0.0084505 |  |  | 0
201 | 200 to 201 | 401 | 0.6024% | 66564 | 201 | 1.4047 | 0.6024% | 0.0084622 |  |  | 0
200 | 199 to 200 | 399 | 0.5994% | 66564 | 200 | 1.4136 | 0.5994% | 0.0084737 |  |  | 0
199 | 198 to 199 | 397 | 0.5964% | 66564 | 199 | 1.4227 | 0.5964% | 0.0084852 |  |  | 0
198 | 197 to 198 | 395 | 0.5934% | 66564 | 198 | 1.4318 | 0.5934% | 0.0084967 |  |  | 0
197 | 196 to 197 | 393 | 0.5904% | 66564 | 197 | 1.441 | 0.5904% | 0.008508 |  |  | 0
196 | 195 to 196 | 391 | 0.5874% | 66564 | 196 | 1.4503 | 0.5874% | 0.0085193 |  |  | 0
195 | 194 to 195 | 389 | 0.5844% | 66564 | 195 | 1.4597 | 0.5844% | 0.0085306 |  |  | 0
194 | 193 to 194 | 387 | 0.5814% | 66564 | 194 | 1.4692 | 0.5814% | 0.0085417 |  |  | 0
193 | 192 to 193 | 385 | 0.5784% | 66564 | 193 | 1.4787 | 0.5784% | 0.0085527 |  |  | 0
192 | 191 to 192 | 383 | 0.5754% | 66564 | 192 | 1.4883 | 0.5754% | 0.0085637 |  |  | 0
191 | 190 to 191 | 381 | 0.5724% | 66564 | 191 | 1.4981 | 0.5724% | 0.0085746 |  |  | 0
190 | 189 to 190 | 379 | 0.5694% | 66564 | 190 | 1.5079 | 0.5694% | 0.0085854 |  |  | 0
189 | 188 to 189 | 377 | 0.5664% | 66564 | 189 | 1.5178 | 0.5664% | 0.0085961 |  |  | 0
188 | 187 to 188 | 375 | 0.5634% | 66564 | 188 | 1.5277 | 0.5634% | 0.0086067 |  |  | 0
187 | 186 to 187 | 373 | 0.5604% | 66564 | 187 | 1.5378 | 0.5604% | 0.0086173 |  |  | 0
186 | 185 to 186 | 371 | 0.5574% | 66564 | 186 | 1.548 | 0.5574% | 0.0086277 |  |  | 0
185 | 184 to 185 | 369 | 0.5544% | 66564 | 185 | 1.5582 | 0.5544% | 0.008638 |  |  | 0
184 | 183 to 184 | 367 | 0.5513% | 66564 | 184 | 1.5686 | 0.5513% | 0.0086483 |  |  | 0
183 | 182 to 183 | 365 | 0.5483% | 66564 | 183 | 1.579 | 0.5483% | 0.0086584 |  |  | 0
182 | 181 to 182 | 363 | 0.5453% | 66564 | 182 | 1.5895 | 0.5453% | 0.0086684 |  |  | 0
181 | 180 to 181 | 361 | 0.5423% | 66564 | 181 | 1.6002 | 0.5423% | 0.0086783 |  |  | 0
180 | 179 to 180 | 359 | 0.5393% | 66564 | 180 | 1.6109 | 0.5393% | 0.0086881 |  |  | 0
179 | 178 to 179 | 357 | 0.5363% | 66564 | 179 | 1.6217 | 0.5363% | 0.0086978 |  |  | 0
178 | 177 to 178 | 355 | 0.5333% | 66564 | 178 | 1.6327 | 0.5333% | 0.0087074 |  |  | 0
177 | 176 to 177 | 353 | 0.5303% | 66564 | 177 | 1.6437 | 0.5303% | 0.0087169 |  |  | 0
176 | 175 to 176 | 351 | 0.5273% | 66564 | 176 | 1.6548 | 0.5273% | 0.0087262 |  |  | 0
175 | 174 to 175 | 349 | 0.5243% | 66564 | 175 | 1.6661 | 0.5243% | 0.0087354 |  |  | 0
174 | 173 to 174 | 347 | 0.5213% | 66564 | 174 | 1.6774 | 0.5213% | 0.0087445 |  |  | 0
173 | 172 to 173 | 345 | 0.5183% | 66564 | 173 | 1.6889 | 0.5183% | 0.0087534 |  |  | 0
172 | 171 to 172 | 343 | 0.5153% | 66564 | 172 | 1.7004 | 0.5153% | 0.0087623 |  |  | 0
171 | 170 to 171 | 341 | 0.5123% | 66564 | 171 | 1.7121 | 0.5123% | 0.0087709 |  |  | 0
170 | 169 to 170 | 339 | 0.5093% | 66564 | 170 | 1.7239 | 0.5093% | 0.0087795 |  |  | 0
169 | 168 to 169 | 337 | 0.5063% | 66564 | 169 | 1.7358 | 0.5063% | 0.0087879 |  |  | 0
168 | 167 to 168 | 335 | 0.5033% | 66564 | 168 | 1.7478 | 0.5033% | 0.0087962 |  |  | 0
167 | 166 to 167 | 333 | 0.5003% | 66564 | 167 | 1.7599 | 0.5003% | 0.0088043 |  |  | 0
166 | 165 to 166 | 331 | 0.4973% | 66564 | 166 | 1.7721 | 0.4973% | 0.0088122 |  |  | 0
165 | 164 to 165 | 329 | 0.4943% | 66564 | 165 | 1.7845 | 0.4943% | 0.00882 |  |  | 0
164 | 163 to 164 | 327 | 0.4913% | 66564 | 164 | 1.797 | 0.4913% | 0.0088277 |  |  | 0
163 | 162 to 163 | 325 | 0.4883% | 66564 | 163 | 1.8095 | 0.4883% | 0.0088352 |  |  | 0
162 | 161 to 162 | 323 | 0.4852% | 66564 | 162 | 1.8223 | 0.4852% | 0.0088425 |  |  | 0
161 | 160 to 161 | 321 | 0.4822% | 66564 | 161 | 1.8351 | 0.4822% | 0.0088496 |  |  | 0
160 | 159 to 160 | 319 | 0.4792% | 66564 | 160 | 1.8481 | 0.4792% | 0.0088566 |  |  | 0
159 | 158 to 159 | 317 | 0.4762% | 66564 | 159 | 1.8611 | 0.4762% | 0.0088634 |  |  | 0
158 | 157 to 158 | 315 | 0.4732% | 66564 | 158 | 1.8744 | 0.4732% | 0.00887 |  |  | 0
157 | 156 to 157 | 313 | 0.4702% | 66564 | 157 | 1.8877 | 0.4702% | 0.0088765 |  |  | 0
156 | 155 to 156 | 311 | 0.4672% | 66564 | 156 | 1.9012 | 0.4672% | 0.0088827 |  |  | 0
155 | 154 to 155 | 309 | 0.4642% | 66564 | 155 | 1.9148 | 0.4642% | 0.0088888 |  |  | 0
154 | 153 to 154 | 307 | 0.4612% | 66564 | 154 | 1.9285 | 0.4612% | 0.0088947 |  |  | 0
153 | 152 to 153 | 305 | 0.4582% | 66564 | 153 | 1.9424 | 0.4582% | 0.0089003 |  |  | 0
152 | 151 to 152 | 303 | 0.4552% | 66564 | 152 | 1.9565 | 0.4552% | 0.0089058 |  |  | 0
151 | 150 to 151 | 301 | 0.4522% | 66564 | 151 | 1.9706 | 0.4522% | 0.008911 |  |  | 0
150 | 149 to 150 | 299 | 0.4492% | 66564 | 150 | 1.9849 | 0.4492% | 0.0089161 |  |  | 0
149 | 148 to 149 | 297 | 0.4462% | 66564 | 149 | 1.9994 | 0.4462% | 0.0089209 |  |  | 0
148 | 147 to 148 | 295 | 0.4432% | 66564 | 148 | 2.014 | 0.4432% | 0.0089255 |  |  | 0
147 | 146 to 147 | 293 | 0.4402% | 66564 | 147 | 2.0287 | 0.4402% | 0.0089299 |  |  | 0
146 | 145 to 146 | 291 | 0.4372% | 66564 | 146 | 2.0436 | 0.4372% | 0.0089341 |  |  | 0
145 | 144 to 145 | 289 | 0.4342% | 66564 | 145 | 2.0586 | 0.4342% | 0.008938 |  |  | 0
144 | 143 to 144 | 287 | 0.4312% | 66564 | 144 | 2.0738 | 0.4312% | 0.0089417 |  |  | 0
143 | 142 to 143 | 285 | 0.4282% | 66564 | 143 | 2.0892 | 0.4282% | 0.0089451 |  |  | 0
142 | 141 to 142 | 283 | 0.4252% | 66564 | 142 | 2.1047 | 0.4252% | 0.0089483 |  |  | 0
141 | 140 to 141 | 281 | 0.4222% | 66564 | 141 | 2.1204 | 0.4222% | 0.0089512 |  |  | 0
140 | 139 to 140 | 279 | 0.4191% | 66564 | 140 | 2.1362 | 0.4191% | 0.0089539 |  |  | 0
139 | 138 to 139 | 277 | 0.4161% | 66564 | 139 | 2.1522 | 0.4161% | 0.0089563 |  |  | 0
138 | 137 to 138 | 275 | 0.4131% | 66564 | 138 | 2.1684 | 0.4131% | 0.0089585 |  |  | 0
137 | 136 to 137 | 273 | 0.4101% | 66564 | 137 | 2.1848 | 0.4101% | 0.0089604 |  |  | 0
136 | 135 to 136 | 271 | 0.4071% | 66564 | 136 | 2.2013 | 0.4071% | 0.008962 |  |  | 0
135 | 134 to 135 | 269 | 0.4041% | 66564 | 135 | 2.218 | 0.4041% | 0.0089633 |  |  | 0
134 | 133 to 134 | 267 | 0.4011% | 66564 | 134 | 2.2348 | 0.4011% | 0.0089643 |  |  | 0
133 | 132 to 133 | 265 | 0.3981% | 66564 | 133 | 2.2519 | 0.3981% | 0.008965 |  |  | 0
132 | 131 to 132 | 263 | 0.3951% | 66564 | 132 | 2.2691 | 0.3951% | 0.0089654 |  |  | 0
131 | 130 to 131 | 261 | 0.3921% | 66564 | 131 | 2.2865 | 0.3921% | 0.0089656 |  |  | 0
130 | 129 to 130 | 259 | 0.3891% | 66564 | 130 | 2.3041 | 0.3891% | 0.0089654 |  |  | 0
129 | 128 to 129 | 257 | 0.3861% | 66564 | 129 | 2.3219 | 0.3861% | 0.0089648 |  |  | 0
128 | 127 to 128 | 255 | 0.3831% | 66564 | 128 | 2.3399 | 0.3831% | 0.008964 |  |  | 0
127 | 126 to 127 | 253 | 0.3801% | 66564 | 127 | 2.3581 | 0.3801% | 0.0089628 |  |  | 0
126 | 125 to 126 | 251 | 0.3771% | 66564 | 126 | 2.3765 | 0.3771% | 0.0089613 |  |  | 0
125 | 124 to 125 | 249 | 0.3741% | 66564 | 125 | 2.3951 | 0.3741% | 0.0089595 |  |  | 0
124 | 123 to 124 | 247 | 0.3711% | 66564 | 124 | 2.4139 | 0.3711% | 0.0089572 |  |  | 0
123 | 122 to 123 | 245 | 0.3681% | 66564 | 123 | 2.4329 | 0.3681% | 0.0089547 |  |  | 0
122 | 121 to 122 | 243 | 0.3651% | 66564 | 122 | 2.4521 | 0.3651% | 0.0089518 |  |  | 0
121 | 120 to 121 | 241 | 0.3621% | 66564 | 121 | 2.4716 | 0.3621% | 0.0089485 |  |  | 0
120 | 119 to 120 | 239 | 0.3591% | 66564 | 120 | 2.4912 | 0.3591% | 0.0089448 |  |  | 0
119 | 118 to 119 | 237 | 0.356% | 66564 | 119 | 2.5111 | 0.356% | 0.0089407 |  |  | 0
118 | 117 to 118 | 235 | 0.353% | 66564 | 118 | 2.5312 | 0.353% | 0.0089362 |  |  | 0
117 | 116 to 117 | 233 | 0.35% | 66564 | 117 | 2.5515 | 0.35% | 0.0089314 |  |  | 0
116 | 115 to 116 | 231 | 0.347% | 66564 | 116 | 2.5721 | 0.347% | 0.0089261 |  |  | 0
115 | 114 to 115 | 229 | 0.344% | 66564 | 115 | 2.5929 | 0.344% | 0.0089204 |  |  | 0
114 | 113 to 114 | 227 | 0.341% | 66564 | 114 | 2.614 | 0.341% | 0.0089143 |  |  | 0
113 | 112 to 113 | 225 | 0.338% | 66564 | 113 | 2.6353 | 0.338% | 0.0089078 |  |  | 0
112 | 111 to 112 | 223 | 0.335% | 66564 | 112 | 2.6568 | 0.335% | 0.0089008 |  |  | 0
111 | 110 to 111 | 221 | 0.332% | 66564 | 111 | 2.6786 | 0.332% | 0.0088934 |  |  | 0
110 | 109 to 110 | 219 | 0.329% | 66564 | 110 | 2.7007 | 0.329% | 0.0088855 |  |  | 0
109 | 108 to 109 | 217 | 0.326% | 66564 | 109 | 2.723 | 0.326% | 0.0088771 |  |  | 0
108 | 107 to 108 | 215 | 0.323% | 66564 | 108 | 2.7456 | 0.323% | 0.0088683 |  |  | 0
107 | 106 to 107 | 213 | 0.32% | 66564 | 107 | 2.7685 | 0.32% | 0.008859 |  |  | 0
106 | 105 to 106 | 211 | 0.317% | 66564 | 106 | 2.7916 | 0.317% | 0.0088492 |  |  | 0
105 | 104 to 105 | 209 | 0.314% | 66564 | 105 | 2.8151 | 0.314% | 0.0088389 |  |  | 0
104 | 103 to 104 | 207 | 0.311% | 66564 | 104 | 2.8388 | 0.311% | 0.008828 |  |  | 0
103 | 102 to 103 | 205 | 0.308% | 66564 | 103 | 2.8628 | 0.308% | 0.0088167 |  |  | 0
102 | 101 to 102 | 203 | 0.305% | 66564 | 102 | 2.8871 | 0.305% | 0.0088048 |  |  | 0
101 | 100 to 101 | 201 | 0.302% | 66564 | 101 | 2.9117 | 0.302% | 0.0087924 |  |  | 0
100 | 99 to 100 | 199 | 0.299% | 66564 | 100 | 2.9367 | 0.299% | 0.0087795 |  |  | 0
99 | 98 to 99 | 197 | 0.296% | 66564 | 99 | 2.9619 | 0.296% | 0.0087659 |  |  | 0
98 | 97 to 98 | 195 | 0.293% | 66564 | 98 | 2.9875 | 0.293% | 0.0087519 |  |  | 0
97 | 96 to 97 | 193 | 0.2899% | 66564 | 97 | 3.0134 | 0.2899% | 0.0087372 |  |  | 0
96 | 95 to 96 | 191 | 0.2869% | 66564 | 96 | 3.0396 | 0.2869% | 0.0087219 |  |  | 0
95 | 94 to 95 | 189 | 0.2839% | 66564 | 95 | 3.0662 | 0.2839% | 0.008706 |  |  | 0
94 | 93 to 94 | 187 | 0.2809% | 66564 | 94 | 3.0931 | 0.2809% | 0.0086895 |  |  | 0
93 | 92 to 93 | 185 | 0.2779% | 66564 | 93 | 3.1204 | 0.2779% | 0.0086724 |  |  | 0
92 | 91 to 92 | 183 | 0.2749% | 66564 | 92 | 3.148 | 0.2749% | 0.0086546 |  |  | 0
91 | 90 to 91 | 181 | 0.2719% | 66564 | 91 | 3.176 | 0.2719% | 0.0086362 |  |  | 0
90 | 89 to 90 | 179 | 0.2689% | 66564 | 90 | 3.2044 | 0.2689% | 0.0086171 |  |  | 0
89 | 88 to 89 | 177 | 0.2659% | 66564 | 89 | 3.2332 | 0.2659% | 0.0085974 |  |  | 0
88 | 87 to 88 | 175 | 0.2629% | 66564 | 88 | 3.2624 | 0.2629% | 0.0085769 |  |  | 0
87 | 86 to 87 | 173 | 0.2599% | 66564 | 87 | 3.2919 | 0.2599% | 0.0085558 |  |  | 0
86 | 85 to 86 | 171 | 0.2569% | 66564 | 86 | 3.3219 | 0.2569% | 0.0085339 |  |  | 0
85 | 84 to 85 | 169 | 0.2539% | 66564 | 85 | 3.3523 | 0.2539% | 0.0085113 |  |  | 0
84 | 83 to 84 | 167 | 0.2509% | 66564 | 84 | 3.3832 | 0.2509% | 0.0084879 | 1% |  | 0.033832
83 | 82 to 83 | 165 | 0.2479% | 66564 | 83 | 3.4145 | 0.2479% | 0.0084638 | 1% |  | 0.034145
82 | 81 to 82 | 163 | 0.2449% | 66564 | 82 | 3.4462 | 0.2449% | 0.0084389 | 1% |  | 0.034462
81 | 80 to 81 | 161 | 0.2419% | 66564 | 81 | 3.4784 | 0.2419% | 0.0084132 | 1% |  | 0.034784
80 | 79 to 80 | 159 | 0.2389% | 66564 | 80 | 3.511 | 0.2389% | 0.0083867 | 1% |  | 0.03511
79 | 78 to 79 | 157 | 0.2359% | 66564 | 79 | 3.5442 | 0.2359% | 0.0083594 | 1% |  | 0.035442
78 | 77 to 78 | 155 | 0.2329% | 66564 | 78 | 3.5778 | 0.2329% | 0.0083313 | 1% |  | 0.035778
77 | 76 to 77 | 153 | 0.2299% | 66564 | 77 | 3.612 | 0.2299% | 0.0083023 | 1% |  | 0.03612
76 | 75 to 76 | 151 | 0.2268% | 66564 | 76 | 3.6467 | 0.2268% | 0.0082724 | 1% |  | 0.036467
75 | 74 to 75 | 149 | 0.2238% | 66564 | 75 | 3.6819 | 0.2238% | 0.0082416 | 1% |  | 0.036819
74 | 73 to 74 | 147 | 0.2208% | 66564 | 74 | 3.7176 | 0.2208% | 0.00821 | 1% |  | 0.037176
73 | 72 to 73 | 145 | 0.2178% | 66564 | 73 | 3.7539 | 0.2178% | 0.0081774 | 1% |  | 0.037539
72 | 71 to 72 | 143 | 0.2148% | 66564 | 72 | 3.7908 | 0.2148% | 0.0081438 | 1% |  | 0.037908
71 | 70 to 71 | 141 | 0.2118% | 66564 | 71 | 3.8283 | 0.2118% | 0.0081093 | 1% |  | 0.038283
70 | 69 to 70 | 139 | 0.2088% | 66564 | 70 | 3.8664 | 0.2088% | 0.0080738 | 1% |  | 0.038664
69 | 68 to 69 | 137 | 0.2058% | 66564 | 69 | 3.9051 | 0.2058% | 0.0080373 | 1% |  | 0.039051
68 | 67 to 68 | 135 | 0.2028% | 66564 | 68 | 3.9444 | 0.2028% | 0.0079998 | 1% |  | 0.039444
67 | 66 to 67 | 133 | 0.1998% | 66564 | 67 | 3.9844 | 0.1998% | 0.0079612 | 1% |  | 0.039844
66 | 65 to 66 | 131 | 0.1968% | 66564 | 66 | 4.0251 | 0.1968% | 0.0079216 | 1% |  | 0.040251
65 | 64 to 65 | 129 | 0.1938% | 66564 | 65 | 4.0665 | 0.1938% | 0.0078808 | 1% |  | 0.040665
64 | 63 to 64 | 127 | 0.1908% | 66564 | 64 | 4.1086 | 0.1908% | 0.007839 | 1% |  | 0.041086
63 | 62 to 63 | 125 | 0.1878% | 66564 | 63 | 4.1515 | 0.1878% | 0.007796 | 1% |  | 0.041515
62 | 61 to 62 | 123 | 0.1848% | 66564 | 62 | 4.1951 | 0.1848% | 0.0077518 | 1% |  | 0.041951
61 | 60 to 61 | 121 | 0.1818% | 66564 | 61 | 4.2395 | 0.1818% | 0.0077065 | 1% |  | 0.042395
60 | 59 to 60 | 119 | 0.1788% | 66564 | 60 | 4.2847 | 0.1788% | 0.0076599 | 1% |  | 0.042847
59 | 58 to 59 | 117 | 0.1758% | 66564 | 59 | 4.3307 | 0.1758% | 0.0076121 | 1% |  | 0.043307
58 | 57 to 58 | 115 | 0.1728% | 66564 | 58 | 4.3776 | 0.1728% | 0.007563 | 1% |  | 0.043776
57 | 56 to 57 | 113 | 0.1698% | 66564 | 57 | 4.4254 | 0.1698% | 0.0075127 | 1% |  | 0.044254
56 | 55 to 56 | 111 | 0.1668% | 66564 | 56 | 4.4742 | 0.1668% | 0.007461 | 1% |  | 0.044742
55 | 54 to 55 | 109 | 0.1638% | 66564 | 55 | 4.5239 | 0.1638% | 0.0074079 | 1% |  | 0.045239
54 | 53 to 54 | 107 | 0.1607% | 66564 | 54 | 4.5745 | 0.1607% | 0.0073535 | 1% |  | 0.045745
53 | 52 to 53 | 105 | 0.1577% | 66564 | 53 | 4.6262 | 0.1577% | 0.0072976 | 1% |  | 0.046262
52 | 51 to 52 | 103 | 0.1547% | 66564 | 52 | 4.679 | 0.1547% | 0.0072402 | 1% |  | 0.04679
51 | 50 to 51 | 101 | 0.1517% | 66564 | 51 | 4.7329 | 0.1517% | 0.0071814 | 1% |  | 0.047329
50 | 49 to 50 | 99 | 0.1487% | 66564 | 50 | 4.7879 | 0.1487% | 0.007121 | 1% |  | 0.047879
49 | 48 to 49 | 97 | 0.1457% | 66564 | 49 | 4.8442 | 0.1457% | 0.0070591 | 1% |  | 0.048442
48 | 47 to 48 | 95 | 0.1427% | 66564 | 48 | 4.9016 | 0.1427% | 0.0069956 | 1% |  | 0.049016
47 | 46 to 47 | 93 | 0.1397% | 66564 | 47 | 4.9604 | 0.1397% | 0.0069304 | 1% |  | 0.049604
46 | 45 to 46 | 91 | 0.1367% | 66564 | 46 | 5.0205 | 0.1367% | 0.0068635 | 1% |  | 0.050205
45 | 44 to 45 | 89 | 0.1337% | 66564 | 45 | 5.082 | 0.1337% | 0.0067949 | 1% |  | 0.05082
44 | 43 to 44 | 87 | 0.1307% | 66564 | 44 | 5.145 | 0.1307% | 0.0067245 | 1% |  | 0.05145
43 | 42 to 43 | 85 | 0.1277% | 66564 | 43 | 5.2095 | 0.1277% | 0.0066523 | 1% |  | 0.052095
42 | 41 to 42 | 83 | 0.1247% | 66564 | 42 | 5.2756 | 0.1247% | 0.0065782 | 1% |  | 0.052756
41 | 40 to 41 | 81 | 0.1217% | 66564 | 41 | 5.3433 | 0.1217% | 0.0065022 | 1% |  | 0.053433
40 | 39 to 40 | 79 | 0.1187% | 66564 | 40 | 5.4129 | 0.1187% | 0.0064241 | 1% |  | 0.054129
39 | 38 to 39 | 77 | 0.1157% | 66564 | 39 | 5.4842 | 0.1157% | 0.0063441 | 1% |  | 0.054842
38 | 37 to 38 | 75 | 0.1127% | 66564 | 38 | 5.5576 | 0.1127% | 0.0062619 | 1% |  | 0.055576
37 | 36 to 37 | 73 | 0.1097% | 66564 | 37 | 5.6329 | 0.1097% | 0.0061776 | 1% |  | 0.056329
36 | 35 to 36 | 71 | 0.1067% | 66564 | 36 | 5.7104 | 0.1067% | 0.006091 | 1% |  | 0.057104
35 | 34 to 35 | 69 | 0.1037% | 66564 | 35 | 5.7902 | 0.1037% | 0.0060021 | 1% |  | 0.057902
34 | 33 to 34 | 67 | 0.1007% | 66564 | 34 | 5.8724 | 0.1007% | 0.0059108 | 1% |  | 0.058724
33 | 32 to 33 | 65 | 0.09765% | 66564 | 33 | 5.9571 | 0.09765% | 0.0058171 | 1% |  | 0.059571
32 | 31 to 32 | 63 | 0.09465% | 66564 | 32 | 6.0445 | 0.09465% | 0.0057208 | 1% |  | 0.060445
31 | 30 to 31 | 61 | 0.09164% | 66564 | 31 | 6.1347 | 0.09164% | 0.0056219 | 1% |  | 0.061347
30 | 29 to 30 | 59 | 0.08864% | 66564 | 30 | 6.228 | 0.08864% | 0.0055203 | 1% |  | 0.06228
29 | 28 to 29 | 57 | 0.08563% | 66564 | 29 | 6.3246 | 0.08563% | 0.0054159 | 1% |  | 0.063246
28 | 27 to 28 | 55 | 0.08263% | 66564 | 28 | 6.4246 | 0.08263% | 0.0053085 | 1% |  | 0.064246
27 | 26 to 27 | 53 | 0.07962% | 66564 | 27 | 6.5284 | 0.07962% | 0.0051981 | 1% |  | 0.065284
26 | 25 to 26 | 51 | 0.07662% | 66564 | 26 | 6.6362 | 0.07662% | 0.0050845 | 1% |  | 0.066362
25 | 24 to 25 | 49 | 0.07361% | 66564 | 25 | 6.7482 | 0.07361% | 0.0049676 | 1% |  | 0.067482
24 | 23 to 24 | 47 | 0.07061% | 66564 | 24 | 6.865 | 0.07061% | 0.0048473 | 1% |  | 0.06865
23 | 22 to 23 | 45 | 0.0676% | 66564 | 23 | 6.9868 | 0.0676% | 0.0047233 | 1% |  | 0.069868
22 | 21 to 22 | 43 | 0.0646% | 66564 | 22 | 7.114 | 0.0646% | 0.0045956 | 1% |  | 0.07114
21 | 20 to 21 | 41 | 0.06159% | 66564 | 21 | 7.2473 | 0.06159% | 0.004464 | 1% |  | 0.072473
20 | 19 to 20 | 39 | 0.05859% | 66564 | 20 | 7.3872 | 0.05859% | 0.0043282 | 1% |  | 0.073872
19 | 18 to 19 | 37 | 0.05559% | 66564 | 19 | 7.5344 | 0.05559% | 0.004188 | 1% |  | 0.075344
18 | 17 to 18 | 35 | 0.05258% | 66564 | 18 | 7.6896 | 0.05258% | 0.0040433 | 1% |  | 0.076896
17 | 16 to 17 | 33 | 0.04958% | 66564 | 17 | 7.8538 | 0.04958% | 0.0038936 | 1% |  | 0.078538
16 | 15 to 16 | 31 | 0.04657% | 66564 | 16 | 8.028 | 0.04657% | 0.0037388 | 1% |  | 0.08028
15 | 14 to 15 | 29 | 0.04357% | 66564 | 15 | 8.2135 | 0.04357% | 0.0035784 | 1% |  | 0.082135
14 | 13 to 14 | 27 | 0.04056% | 66564 | 14 | 8.412 | 0.04056% | 0.0034121 | 1% |  | 0.08412
13 | 12 to 13 | 25 | 0.03756% | 66564 | 13 | 8.6252 | 0.03756% | 0.0032395 | 1% |  | 0.086252
12 | 11 to 12 | 23 | 0.03455% | 66564 | 12 | 8.8556 | 0.03455% | 0.0030599 | 1% |  | 0.088556
11 | 10 to 11 | 21 | 0.03155% | 66564 | 11 | 9.1062 | 0.03155% | 0.0028729 | 2% |  | 0.18212
10 | 9 to 10 | 19 | 0.02854% | 66564 | 10 | 9.3808 | 0.02854% | 0.0026776 | 2% |  | 0.18762
9 | 8 to 9 | 17 | 0.02554% | 66564 | 9 | 9.6844 | 0.02554% | 0.0024733 | 2% |  | 0.19369
8 | 7 to 8 | 15 | 0.02253% | 66564 | 8 | 10.0238 | 0.02253% | 0.0022588 | 2% |  | 0.20048
7 | 6 to 7 | 13 | 0.01953% | 66564 | 7 | 10.4088 | 0.01953% | 0.0020328 | 2% |  | 0.20818
6 | 5 to 6 | 11 | 0.01653% | 66564 | 6 | 10.8533 | 0.01653% | 0.0017936 | 2% |  | 0.21707
5 | 4 to 5 | 9 | 0.01352% | 66564 | 5 | 11.3791 | 0.01352% | 0.0015386 | 3% |  | 0.34137
4 | 3 to 4 | 7 | 0.01052% | 66564 | 4 | 12.0228 | 0.01052% | 0.0012643 | 3% |  | 0.36068
3 | 2 to 3 | 5 | 0.007512% | 66564 | 3 | 12.8527 | 0.007512% | 0.00096544 | 3% |  | 0.38558
2 | 1 to 2 | 3 | 0.004507% | 66564 | 2 | 14.0225 | 0.004507% | 0.00063199 | 3% |  | 0.42068
1 | 0 to 1 | 1 | 0.001502% | 66564 | 1 | 16.0225 | 0.001502% | 0.00024071 | 3% |  | 0.48067
TOTAL |  |  | 100% | 66564 | TOTAL |  | 100% | 1.9913 | 100% |  | 7.0158