## Fig_Channel
Example fof Figure of Alignment of Channels and Carriers
Band | n50
Frequeny Range | FR1
Duplexing type | TDD
Band Upper edge [GHz] | 1.517
Band Lower edge [GHz] | 1.432
Band Bandwidth [MHz] | 85
Band Bandwidth [15 MHz Channs] | 5.6667
15 MHz Channel [Pixels] | 96
10 MHz Channel [Pixels] | 64
Band Bandwidth [Pixels] | 544
SCS [kHz]
| 15 | 30 | 60
1 Pixel [kHz] | 7.5
1 SCS [Pixels] | 2 | 4 | 8
1 RB [Pixels] | 24 | 48 | 96
1 Channel [MHz] | 15
Maximum Transmission Bandwidth according to tables
Max Tx BW [RBs] | 79 | 38 | 18 | Table 5.3.2
Each Guard Band [kHz] | 382.5 | 645 | 990
Each Guard Band [RBs] | 2.125 | 1.7917 | 1.375
Each Guard Band [Pixels] | 51 | 86 | 132
Channel Max Tx BW [SCS] | 949 | 457 | 217
Channel Max Tx BW [Pixels] | 1898 | 1828 | 1736
Carrier BW [SCS] | 948 | 456 | 216
Carrier BW [Pixels] | 1896 | 1824 | 1728
Once Point A is defined
Lowest CRB in Max Tx BW [CRB index] | 4 | 4 | 2 | This is the manually computed adjustment, that depends on where Point A has been placed.
CRB of next-above-middle SC [CRB index] | 43 |  |  | This is the manually computed adjustment, that depends on whether the quantiy of RBs is even or odd, and on where Point A has been placed. For the SCS that is aligned to the carrier raster, the adjustment is always zero.
Next above middle SC [SC index in RB] | 6
Loss of RBs in Max Tx BW [CRB index] | 0 | 1 | 1
Highest CRB in Max Tx BW [CRB index] | 82 | 40 | 18
Maximum Transmission Bandwidth IN THE PICTURE
Max Tx BW [RBs] | 27 | 12 | 5
Each Guard Band [kHz] | 5062.5 | 5325 | 5670
Each Guard Band [RBs] | 28.125 | 14.7917 | 7.875
Each Guard Band [Pixels] | 843.75 | 887.5 | 945
Channel Max Tx BW [SCS] | 325 | 145 | 61
Channel Max Tx BW [Pixels] | 650 | 580 | 488
Carrier BW [SCS] | 324 | 144 | 60
Carrier BW [Pixels] | 648 | 576 | 480 | This is the manually computed adjustment, that depends on where Point A has been placed.
Once Point A is defined
Lowest CRB in Max Tx BW [CRB index] | 4 | 4 | 2
CRB of next-above-middle SC [CRB index] | 17 |  |  | This is the manually computed adjustment, that depends on whether the quantiy of RBs is even or odd, and on where Point A has been placed. For the SCS that is aligned to the carrier raster, the adjustment is always zero.
Next above middle SC [SC index in RB] | 6
Loss of RBs in Max Tx BW [CRB index] | 0 | 1 | 1
Highest CRB in Max Tx BW [CRB index] | 30 | 14 | 5

## Fig_PCH n257
Example for Figure of alignment of PCHs (Physical Channels)
In this color are the cells that are data for the calculator in "sqimway.com/nr_refA.php"
ELEMENT | VALUE | Notes
Resource Block [subcarriers) | 12 | Fixed in 5G system definition.
Band configuration
Band | n257 | Decided for the example
Frequency Range | FR2-1 | From table XXXXX
Duplexing type | TDD | From table XXXXX
Channel configuration
Channel Bandwidth [MHz] | 100 | From table 5.3.5-1, TS 38.101-2. Three options. Option decided for the example.
Channel configuration for SCS= 60, which is the carrier aligned with the carrier raster
Subcarrier Spacing of channel aligned with the carrier raster [kHz] | 60 | From table 5.3.5-1, TS 38.101-2. Two options (60 and 120 kHz). Option decided for the example.
Bandwidth of one Common Resource Block [kHz] | 720 | Calculated
Maximum transmission bandwidth [CRBs] | 132 | From table 5.3.2-1, TS 38.101-2.
Maximum transmission bandwidth [MHz] | 95.1 | Calculated
Minimum guard band, at each channel end [MHz) | 2.45 | From table 5.3.3-1, TS 38.101-2.
Channel Slack [kHz] | 60 | Calculated. It must be 1 SCS
Check for correctness | ok
Channel configuration for SCS= 120, which is NOT the carrier aligned with the carrier raster |  |  | In this particular example this Usable CRB Grid is ALSO aligned with the carrier raster
Subcarrier Spacing of the channel not neccessarily aligned with the carrier raster [kHz] | 120 | From table 5.3.5-1, TS 38.101-2. Two options (60 and 120 kHz). Option decided for the example.
Bandwidth of one Common Resource Block [kHz] | 1440 | Calculated
Maximum transmission bandwidth [CRBs] | 66 | From table 5.3.2-1, TS 38.101-2.
Maximum transmission bandwidth [MHz] | 95.16 | Calculated
Minimum guard band, at each channel end [MHz] | 2.42 | From table 5.3.3-1, TS 38.101-2.
Channel Slack [kHz] | 120 | Calculated. It must be 1 SCS
Check for correctness | ok
Channel Raster Configuration
Maximum NR-ARFCN | 2104165 | From table 5.4.2.3-1, TS 38.101-2.
Minimum NR-ARFCN | 2054166 | From table 5.4.2.3-1, TS 38.101-2.
Step Size | 1 | From table 5.4.2.3-1, TS 38.101-2.
NR-ARFCN | 2074167 | Decided for the example
Channel Reference Frequency (MHz) | 27700.08 | Calculated from NR-ARFCN using https://www.sqimway.com/nr_band.php
Center of Subcarrier 0 of the 60 kHz Carrier [MHz] | 27652.56 | Calculated
Difference between Point A and the SC0 of the carrier aligned with the carrier raster [RBs of the carrier aligned with the carrier Raster] | 0 | Decided for the example. It is the minimum possible. It makes that CRB0 is the first Usable CRB. Other negative integer values are possible.
Reference Point A [MHz] | 27652.56 | See the previous note.
Reference Point A (NR-ARFCN) | 2073375 | Calculated from reference frequency point A in MHz using https://www.sqimway.com/nr_band.php | Check this value
Location of Usable CRB Grid for subcarrier spacing 60kHz (the one aligned with the carrier raster)
Upper edge [Usable CRB index] | 131
Upper edge [MHz] | 27747.57
Upper edge [CRB index] | 131
Number of Usable CRBs [CRBs] | 132
Check for correctness | ok
CRB of next-above-midle SC [Usable CRB index] | 66
CRB of next-above-midle SC [CRB index] | 66
Next above-midle SC [SC index in its CRB] | 0
Next above-midle SC [SC index in the Usable CRB Grid] | 792
Next above-midle SC [MHz] | 27700.08
Lower edge [Usable CRB index] | 0
Lower edge [MHz] | 27652.53
Lower edge [CRB index] | 0
Check for correctness | ok
Location of Usable CRB Grid for subcarrier spacing 120kHz (the one NOT aligned with the carrier raster) |  |  | In this particular example this Usable CRB Grid is ALSO aligned with the carrier raster
Upper edge [Usable CRB index] | 65
Upper edge [MHz] | 27747.54
Upper edge [CRB index] | 65 | Did not have time to figure the formula. I have placed it by hand.
Number of Usable CRBs [CRBs] | 66
Check for correctness | ok
CRB of next-above-midle SC [Usable CRB index] | 33
CRB of next-above-midle SC [CRB index] | 33
Next above-midle SC [SC index in its CRB] | 0
Next above-midle SC [SC index in the Usable CRB Grid] | 396
Next above-midle SC [MHz] | 27700.08
Lower edge [Usable CRB index] | 0
Lower edge [MHz] | 27652.5
Lower edge [CRB index] | 0 | Did not have time to figure the formula. I have placed it by hand.
Check for correctness | ok
SSB Configuration
SSB Subcarrier Spacing [kHz] | 240 | From table 5.4.3.3-1, TS 38.101-2
SSB Bandwidth [RBs] | 20 | Fixed in 5G system definition.
SSB Bandwidth [Subcarriers] | 240 | Fixed in 5G system definition.
SSB Bandwidth [MHz] | 57.6 | Calculated
Next above middle subcarrier of the SSB: [Subcarrier index in SSB] | 120 | Starting from 0. Calculated
SSB bandwidth above the SSB reference frequency [MHz] | 28.68 | Calculated
SSB bandwidth below the SSB reference frequency [MHz] | 28.92 | Calculated
Check for correctness | ok
Synchronization Raster Configuration
GSCN maximum [GSCN] | 22556 | From table 5.4.3.3-1 , TS 38.101-2
GSCN minimum [GSCN] | 22390 | From table 5.4.3.3-1 , TS 38.101-2
Step size [GSCN] | 2 | From table 5.4.3.3-1 , TS 38.101-2
GSCN_1 [GSCN] | 22456 | ONLY VALID
GSCN_1 frequency [MHz] | 27706.08 | Calculated with https://5g-tools.com/5g-nr-gscn-calculator/
SSB Upper edge [MHz] | 27734.76 | Calculated
SSB Lower edge [MHz] | 27677.16 | Calculated
Center of Subcarrier 0 of SSB [MHz] | 27677.28 | Calculated
Check for correctness | ok
Is the SSB with this GSCN within the Upper edge of the Usable CRB Grid? | Yes | Calculated. You have to use the Grid of subcarrierSpacingCommon. | Which SCS-carrier do we use to calculate this?? The one with the largest bandwidth??? (because the Guardband to use depends on the SCS used in the corresponding channel edge)
Is the SSB with this GSCN within the Lower edge of the Usable CRB Grid? | Yes | Calculated. You have to use the Grid of subcarrierSpacingCommon. | Which SCS-carrier do we use to calculate this?? The one with the largest bandwidth??? (because the Guardband to use depends on the SCS used in the corresponding channel edge)
GSCN right below GSCN_1 [GSCN] | 22454 | IT IS NOT VALID
GSCN frequency [MHz] | 27671.52 | Calculated with https://5g-tools.com/5g-nr-gscn-calculator/
SSB Upper edge [MHz] | 27700.2 | Calculated
SSB Lower edge [MHz] | 27642.6 | Calculated
Center of Subcarrier 0 of SSB [MHz] | 27642.6 | Calculated
Check for correctness | ok
Is the SSB with this GSCN within the Upper edge of the Usable CRB Grid? | Yes | Calculated. You have to use the Grid of subcarrierSpacingCommon. | Which SCS-carrier do we use to calculate this?? The one with the largest bandwidth??? (because the Guardband to use depends on the SCS used in the corresponding channel edge)
Is the SSB with this GSCN within the Lower edge of the Usable CRB Grid? | NO!!! | Calculated. You have to use the Grid of subcarrierSpacingCommon. | Which SCS-carrier do we use to calculate this?? The one with the largest bandwidth??? (because the Guardband to use depends on the SCS used in the corresponding channel edge)
GSCN right above GSCN_1 [GSCN] | 22458 | IT IS NOT VALID
GSCN frequency [MHz] | 27740.64 | Calculated with https://5g-tools.com/5g-nr-gscn-calculator/
SSB Upper edge [MHz] | 27769.32 | Calculated
SSB Lower edge [MHz] | 27711.72 | Calculated
Center of Subcarrier 0 of SSB [MHz] | 27725.5586 | Calculated
Check for correctness | ok
Is the SSB with this GSCN within the Upper edge of the Usable CRB Grid? | NO!!! | Calculated. You have to use the Grid of subcarrierSpacingCommon. | Which SCS-carrier do we use to calculate this?? The one with the largest bandwidth??? (because the Guardband to use depends on the SCS used in the corresponding channel edge)
Is the SSB with this GSCN within the Lower edge of the Usable CRB Grid? | Yes | Calculated. You have to use the Grid of subcarrierSpacingCommon. | Which SCS-carrier do we use to calculate this?? The one with the largest bandwidth??? (because the Guardband to use depends on the SCS used in the corresponding channel edge)
Location of PSS/SSS
Upper edge of PSS/SSS [MHz] | 27721.56
Lower edge of PSS/SSS [MHz] | 27691.08
Bandwidth of PSS/SSS [MHz] | 30.48
Check for correctness | ok
Is the SSB aligned to the 240 kHz CRB grid?
SCS of SSB [kHz] | 240
1 RB of the SSB [kHz] | 2880
Center of Subcarrier 0 of SSB [MHz] | 27677.28
Point A [MHz] | 27652.56
Distance between Point A and Center of Subcarrier 0 of SSB [MHz] | 24.72
Distance between Point A and Center of Subcarrier 0 of SSB [RBs of SSB] | 8.5833 | If SSB is aligned to CRB Grid, this must be an integer
Is the SSB aligned to the 240 kHz CRB grid? | NO
SSB frequency location parameters: MIB.kSSB and SIB1.offsetToPointA
SCSc, MIB.subcarrierSpacingCommon [kHz] | 120 | It is the SCS used to CALCULATE offsetToPointA
Bandwidth of the RBs used to calculate SIB1.offsetToPointA [kHz] | 1440 | Calculated as 12*subcarrierSpacingCommon
SCSu: subcarrier spacing used in the RBs that are the units for SIB1.OffsetToPointA, in FR2 [kHz] | 60 | Fixed in 5G system definition.
RBu: Bandwidth of the RBs that are the units for SIB1.offsetToPointA, in FR2 [kHz] | 720 | Calculated as 12*SCSu.
Index of lowest RB, that overlaps with the central frequecy of SSB SC0 | 17 | Calculated. First RB is numbered 0.
Frequency indicated by SIB1.offsetToPointA. It is the central frequency of SC0 of the lowest CRB that overlaps with the central frequency of SC0 of SSB. [MHz] | 27677.04 | Calculated
SIB1.offsetToPointA [MHz] | 24.48 | Calculated
SIB1.offsetToPointA (in its specfic RBs used units, which are 12*SCSu) | 34 | Calculated
MIB.Kssb [kHz] | 240 | Calculated
MIB.Kssb [MIB.subcarrierSpacingCommon] | 2 | Calculated
SIB1.offsetToPointA [MHz] | 34 | Calculated with the formula I wrote in the book
Check for correctness | ok
MIB.Kssb (Subcarriers) | 2 | Calculated with the formula I wrote in the book
Check for correctness | ok
CORESET#0 and PDSCH Configuration
Subcarrier spacing for CORESET#0 and PDSCH [kHz] | 120 | From MIB parameter subCarrierSpacingCommon (see above)
Bandwidth of one CORESET#0 RB [kHz] | 1440 | Calculated
Table that applies (from TS 38.213) | table 13.10 | From subcarrier spacings of SSB and of CORESET#0
Multiplexing pattern | 1 | From table 13.10 from TS 38.213. Two options. Option decided for the example.
CORESET#0 and PDSCH bandwidth [RBs] | 48 | From table 13.10 from TS 38.213. Two options. Option decided for the example.
CORESET#0 and PDSCH bandwidth [MHz] | 69.12 | Calculated
Number of symbols of CORESET#0 | 1 | From table 13.10 from TS 38.213. Two options. Option decided for the example.
Offset | 8 | From table 13.10 from TS 38.213. Two options. Option decided for the example.
Table index that corresponds to the options selected for the example [4 bits] | 0001 | From table 13.10 from TS 38.213.
SSB SC0 minus KSSB [MHz] | 27677.04
SSB SC0 minus KSSB, minus Offset [MHz] | 27665.52
CORESET#0 Upper edge [MHz] | 27734.58 | Calculated
CORESET#0 Lower edge [MHz] | 27665.46 | Calculated
Check for correctness | ok
Is the CORESET#0 within the Upper edge of the Usable CRB Grid? | #REF! | Calculated. You have to use the Grid of subcarrierSpacingCommon.
Is the CORESET#0 within the Lower edge of the Usable CRB Grid? | #REF! | Calculated. You have to use the Grid of subcarrierSpacingCommon.
Data for the figure
Element | frequency [MHz] | CRB index (when CRB index is integer, the frequency corresponds to its lower edge) | 60 kHz subcarriers above the RB edge
Channel Upper edge | 27750.08 | #REF! | N/A
60 kHz Usable CRB Grid Upper edge | 27747.63 | #REF! | #REF!
SSB upper edge | 27734.76 | #REF! | #REF!
CORESET#0 upper edge | 27734.58 | #REF! | #REF!
Next-above-middle subcarrier of carrier | 27700.08 | #REF! | #REF!
SSB reference freq. (GSCN) | 27706.08 | #REF! | #REF!
SSB center of its SC0 | 27677.28 | #REF! | #REF!
SSB lower edge | 27677.16 | #REF! | #REF!
Point A plus Offset to Point A. It is the center frequency of SC0 of the lowest RB that overlaps with the central frequency of SC0 of the SSB. [MHz] | 27677.04 | #REF! | #REF!
Lower edde of the lowest RB that overlaps with the central frequency of SC0 of the SSB. [MHz] | 27677.01 | #REF! | #REF!
Check for correctness | #REF! | The lower edge must be an integer number of CRBs
CORESET#0 lower edge | 27665.46 | #REF! | #REF!
Point A | 27652.56 | #REF! | #REF!
60 kHz Usable CRB Grid Lower edge | 27652.53 | #REF! | #REF!
120 kHz Carrier Lower edge | 0 | #REF! | #REF!
Channel Lower edge | 27650.08 | #REF! | N/A
Element | Frequency Span | Notes
Channel Bandwidth [MHz] | 100
Check for correctness | ok
Max. Transm. Bandwidth [MHz] | 95.1
Carrier Bandwidth [MHz] | #REF!
Max. Transm. Bandwidth minus Carrier Bandwidth [kHz] | #REF!
Check for correctness | #REF!
Point A minus Carrier lower edge [kHz] | #REF!
Check for correctness | #REF!
Offset between SSB Lower edge and the lower edge of the lowest CRB that overlaps with SC0 of SSB [kHz] | 150

## Freq Block
Example of configuration of a Frequency Block
In this color are the cells that are data for the calculator in "sqimway.com/nr_refA.php"
ELEMENT | VALUE | Notes
Resource Block [subcarriers) | 12 | Fixed in 5G system definition.
Band configuration
Band | n257 | Decided for the example
Frequency Range | FR2-1 | From table XXXXX
Duplexing type | TDD | From table XXXXX
Frequency Block configuration
Upper Edge [MHz] | 27750.08 | Decided for the example.
Lower Edge [MHz] | 27650.08 | Decided for the example.
Frequency Block Bandwidth [MHz] | 100
Frequency Block Center [MHz] | 27700.08
Check for correctness | ok
Channel Raster Configuration
Maximum NR-ARFCN | 2104165 | From table 5.4.2.3-1, TS 38.101-2.
Minimum NR-ARFCN | 2054166 | From table 5.4.2.3-1, TS 38.101-2.
ΔFref (channel raster spacing) [kHz] | 60 | From table 5.4.2.3-1, TS 38.101-2. Option decided for the example
ΔFglobal (global raster spacing) [kHz] | 60 | From table 5.4.2.1-1 of TS 38.101-2
Nref-offset [MHz] | 2016667 | From table 5.4.2.1-1 of TS 38.101-2
Fref-offset [MHz] | 24250.08 | From table 5.4.2.1-1 of TS 38.101-2
Maximum Fref [MHz] | 29499.96 | Calculated from formula
Minimum Fref [MHz] | 26500.02 | Calculated from formula
Channel Configuration (one 100 MHz channel)
Channel Bandwidth [MHz] | 100
Target Frequency [MHz] | 27700.08 | Frequency block center
Number of raster spaces | 20001 | Calculated
Is it exact? | Yes | Calculated
Channel center [MHz] | 27700.08 | Calculated by ROUNDING
Channel upper edge [MHz] | 27750.08
Channel lower edge [MHz] | 27650.08
Channel Configuration (two 50 MHz channels)
Channel Bandwidth [MHz] | 50
Configuration of lower channel
Lower Target Frequency [MHz] | 27675.08 | Frequency block lower quartile
Number of raster spaces | 19584.3333 | Calculated
Is it exact to the channel raster? | No | Calculated
Channel center [MHz] | 27675.06 | Calculated by ROUNDING
Unused bandwidth at the frequency block lower edge [kHz] | -20 | The lower channel overlaps 20 kHz with the adjacent lower frequency block
Configuration of upper channel
Upper Target Frequency [MHz] | 27725.08 | Frequency block upper quartile
Number of raster spaces | 20417.6667 | Calculated
Is it exact to the channel raster? | No | Calculated
Channel center [MHz] | 27725.04 | Calculated by ROUNDING
Unused bandwidth at the frequency block upper edge [kHz] | 40 | The upper channel leaves an unused space of 40 kHz at the frequency block upper edge
Channel spacing between both channels [kHz] | -20 | There is an OVERLAP.
Check for correctness | ok
Another solution is to move both channels 60 kHz upwards.
Point A configuration
Channel center [MHz] | 27700.08 | For 1 100 MHz channel (see referenced cell)
Subcarrier spacing of centered usable CRB range [kHz] | 120 | Chosen for the example
Transmission Bandwidth for SCS=120kHz [CRBs] | 66 | From TS tables
Index of next above middle subcarrier | 396
Highest possible position of Point A | 27652.56
Highest Point A - 1 CRB | 27651.12 | -1 CRB
Highest Point A - 2 CRB | 27649.68 | -2 CRB
Highest Point A - 3 CRB | 27648.24 | -3 CRB

## Timing advance
Example of the figure of Timing Advance
Example of the figure of Timing Advance
Speed of light [km/µs] | 0.3
| [pixels] | [symbol intervals] | (µ=0, NCP) [µs] | (µ=1, NCP) [µs] | (µ=2, NCP) [µs] | (µ=3, NCP) [µs] | (µ=4, NCP) [µs] | (µ=5, NCP) [µs] | (µ=6, NCP) [µs]
1 pixel | 1 | 0.022222 | 1.5873 | 0.79365 | 0.39683 | 0.19841 | 0.099206 | 0.049603 | 0.024802
1 Symbol interval | 45 | 1 | 71.4286 | 35.7143 | 17.8571 | 8.9286 | 4.4643 | 2.2321 | 1.1161
Propagation delay UE A | 63 | 1.4 | 100 | 50 | 25 | 12.5 | 6.25 | 3.125 | 1.5625
Propagation delay UE B | 118 | 2.6222 | 187.3016 | 93.6508 | 46.8254 | 23.4127 | 11.7063 | 5.8532 | 2.9266
Distance UE A [km] |  |  | 30 | 15 | 7.5 | 3.75 | 1.875 | 0.9375 | 0.46875
Distance UE B [km] |  |  | 56.1905 | 28.0952 | 14.0476 | 7.0238 | 3.5119 | 1.756 | 0.87798
Example of the figure of the Guard Period
UE RxtoTx [µs] | 10 |  | (µ=0, NCP) | (µ=1, NCP) | (µ=2, NCP) | (µ=3, NCP) | (µ=4, NCP) | (µ=5, NCP) | (µ=6, NCP)
UE RxtoTx [symbol intervals] |  |  | 0.14 | 0.28 | 0.56 | 1.12 | 2.24 | 4.48 | 8.96
UE RxtoTx [pixels] |  |  | 6.3 | 12.6 | 25.2 | 50.4 | 100.8 | 201.6 | 403.2
NR node RxtoTx [µs] | 3 |  | (µ=0, NCP) | (µ=1, NCP) | (µ=2, NCP) | (µ=3, NCP) | (µ=4, NCP) | (µ=5, NCP) | (µ=6, NCP)
NR node RxtoTx [symbol intervals] |  |  | 0.042 | 0.084 | 0.168 | 0.336 | 0.672 | 1.344 | 2.688
NR node RxtoTx [pixels] |  |  | 1.89 | 3.78 | 7.56 | 15.12 | 30.24 | 60.48 | 120.96
Guard period Round(2*RTTmax + UE Rx-Tx) [µs] |  |  | 500 | 250 | 125 | 62.5 | 31.25 | 15.625 | 7.8125
Guard period Round(2*RTTmax + UE Rx-Tx) [symbol intervals] |  |  | 7 | 7 | 7 | 7 | 7 | 7 | 7
Guard period Round(2*RTTmax + UE Rx-Tx) [pixels] |  |  | 315 | 315 | 315 | 315 | 315 | 315 | 315

## SSB and CORESET#0
Examples of the time location of SSB instances (within an SSB burst) and CORESET#0 instances in Multiplexing Pattern 1
Time location of the SSB instances (within an SSB burst)
[5 empty] | Case A: subcase FR1-2 and SSB SCS=15kHz | [7 empty] | Case B: subcase FR1-2 and SSB SCS=30kHz
[5 empty] | 0 | [7 empty] | 1 | [7 empty] | <=This is the SSB numerology
SSB burst is sent in a half-frame. |  |  |  |  | 0 | 1 | 2 | 3 | 4 | 5 | 6 | 7 | 0 | 1 | 2 | 3 | 4 | 5 | 6 | 7 | <=This is the SSB index
Half-frame symbol indexes of each SSB in the burst are: |  |  |  |  | 2 | 8 | 16 | 22 | 30 | 36 | 44 | 50 | 2 | 8 | 16 | 20 | 32 | 36 | 44 | 48
Frame symbol indexes of each SSB in the burst (1st half-frame) |  |  |  |  | 2 | 8 | 16 | 22 | 30 | 36 | 44 | 50 | 2 | 8 | 16 | 20 | 32 | 36 | 44 | 48
Frame symbol indexes of each SSB in the burst (2nd half-frame) |  |  |  |  | 72 | 78 | 86 | 92 | 100 | 106 | 114 | 120 | 72 | 78 | 86 | 90 | 102 | 106 | 114 | 118
Case C: subcase FR1-2 and SSB SCS=30kHz
<=This is the SSB numerology | bar: 1 0
SSB burst is sent in a half-frame. | [12 empty] | 0 | 1 | 2 | 3 | 4 | 5 | 6 | 7 | <=This is the SSB index
Half-frame symbol indexes of each SSB in the burst are: | [12 empty] | 2 | 8 | 16 | 22 | 30 | 36 | 44 | 50
Frame symbol indexes of each SSB in the burst (1st half-frame) | [12 empty] | 2 | 8 | 16 | 22 | 30 | 36 | 44 | 50
Frame symbol indexes of each SSB in the burst (2nd half-frame) | [12 empty] | 72 | 78 | 86 | 92 | 100 | 106 | 114 | 120
Time location of CORESET#0 instances for Multiplexing Pattern 1: CORESET#0 present in Even or Odd frames
O | µ | i | M | Frame slot index of first CORESET#0 intance | Even or Odd frames
2.5 | 3 | 7 | 0.5 | 18 | 0
Time location of CORESET#0 instances for Multiplexing Pattern 1: Table 13-11
Values for FR1-2, where "i" may take values 0 to 7, and numerology 0 to 2.
NSymCOR |  | 3 |  |  | Frame symbol index of CORESET#0 within the frame | [24 empty] | Slot index of CORESET#0 within the frame
[5 empty] | 0 | [15 empty] | 2 | [7 empty] | <=This is the CORESET#0 numerology | 0 | [7 empty] | 1 | [7 empty] | 2 | [7 empty] | <=This is the CORESET#0 numerology | bar: 1 0
Index | O | Number of search space sets per slot | M | Slot symbol index of CORESET#0 first symbol | 0 | 1 | 2 | 3 | 4 | 5 | 6 | 7 | 0 | 1 | 2 | 3 | 4 | 5 | 6 | 7 | 0 | 1 | 2 | 3 | 4 | 5 | 6 | 7 | <=This is the SSB index | 0 | 1 | 2 | 3 | 4 | 5 | 6 | 7 | 0 | 1 | 2 | 3 | 4 | 5 | 6 | 7 | 0 | 1 | 2 | 3 | 4 | 5 | 6 | 7 | <=This is the SSB index
0 | 0 | 1 | 1 | 0 | 0 | 14 | 28 | 42 | 56 | 70 | 84 | 98 | 0 | 14 | 28 | 42 | 56 | 70 | 84 | 98 | 0 | 14 | 28 | 42 | 56 | 70 | 84 | 98 |  | 0 | 1 | 2 | 3 | 4 | 5 | 6 | 7 | 0 | 1 | 2 | 3 | 4 | 5 | 6 | 7 | 0 | 1 | 2 | 3 | 4 | 5 | 6 | 7
1 | 0 | 2 | 0.5 | {0, if i is even}, {NsymCOR, if i is odd} | 0 | 3 | 14 | 17 | 28 | 31 | 42 | 45 | 0 | 3 | 14 | 17 | 28 | 31 | 42 | 45 | 0 | 3 | 14 | 17 | 28 | 31 | 42 | 45 |  | 0 | 0 | 1 | 1 | 2 | 2 | 3 | 3 | 0 | 0 | 1 | 1 | 2 | 2 | 3 | 3 | 0 | 0 | 1 | 1 | 2 | 2 | 3 | 3
2 | 2 | 1 | 1 | 0 | 28 | 42 | 56 | 70 | 84 | 98 | 112 | 126 | 56 | 70 | 84 | 98 | 112 | 126 | 140 | 154 | 112 | 126 | 140 | 154 | 168 | 182 | 196 | 210 |  | 2 | 3 | 4 | 5 | 6 | 7 | 8 | 9 | 4 | 5 | 6 | 7 | 8 | 9 | 10 | 11 | 8 | 9 | 10 | 11 | 12 | 13 | 14 | 15
3 | 2 | 2 | 0.5 | {0, if i is even}, {NsymCOR, if i is odd} | 28 | 31 | 42 | 45 | 56 | 59 | 70 | 73 | 56 | 59 | 70 | 73 | 84 | 87 | 98 | 101 | 112 | 115 | 126 | 129 | 140 | 143 | 154 | 157 |  | 2 | 2 | 3 | 3 | 4 | 4 | 5 | 5 | 4 | 4 | 5 | 5 | 6 | 6 | 7 | 7 | 8 | 8 | 9 | 9 | 10 | 10 | 11 | 11
4 | 5 | 1 | 1 | 0 | 70 | 84 | 98 | 112 | 126 | 0 | 14 | 28 | 140 | 154 | 168 | 182 | 196 | 210 | 224 | 238 | 280 | 294 | 308 | 322 | 336 | 350 | 364 | 378 |  | 5 | 6 | 7 | 8 | 9 | 0 | 1 | 2 | 10 | 11 | 12 | 13 | 14 | 15 | 16 | 17 | 20 | 21 | 22 | 23 | 24 | 25 | 26 | 27
5 | 5 | 2 | 0.5 | {0, if i is even}, {NsymCOR, if i is odd} | 70 | 73 | 84 | 87 | 98 | 101 | 112 | 115 | 140 | 143 | 154 | 157 | 168 | 171 | 182 | 185 | 280 | 283 | 294 | 297 | 308 | 311 | 322 | 325 |  | 5 | 5 | 6 | 6 | 7 | 7 | 8 | 8 | 10 | 10 | 11 | 11 | 12 | 12 | 13 | 13 | 20 | 20 | 21 | 21 | 22 | 22 | 23 | 23
6 | 7 | 1 | 1 | 0 | 98 | 112 | 126 | 0 | 14 | 28 | 42 | 56 | 196 | 210 | 224 | 238 | 252 | 266 | 0 | 14 | 392 | 406 | 420 | 434 | 448 | 462 | 476 | 490 |  | 7 | 8 | 9 | 0 | 1 | 2 | 3 | 4 | 14 | 15 | 16 | 17 | 18 | 19 | 0 | 1 | 28 | 29 | 30 | 31 | 32 | 33 | 34 | 35
7 | 7 | 2 | 0.5 | {0, if i is even}, {NsymCOR, if i is odd} | 98 | 101 | 112 | 115 | 126 | 129 | 0 | 3 | 196 | 199 | 210 | 213 | 224 | 227 | 238 | 241 | 392 | 395 | 406 | 409 | 420 | 423 | 434 | 437 |  | 7 | 7 | 8 | 8 | 9 | 9 | 0 | 0 | 14 | 14 | 15 | 15 | 16 | 16 | 17 | 17 | 28 | 28 | 29 | 29 | 30 | 30 | 31 | 31
8 | 0 | 1 | 2 | 0 | 0 | 28 | 56 | 84 | 112 | 0 | 28 | 56 | 0 | 28 | 56 | 84 | 112 | 140 | 168 | 196 | 0 | 28 | 56 | 84 | 112 | 140 | 168 | 196 |  | 0 | 2 | 4 | 6 | 8 | 0 | 2 | 4 | 0 | 2 | 4 | 6 | 8 | 10 | 12 | 14 | 0 | 2 | 4 | 6 | 8 | 10 | 12 | 14
9 | 5 | 1 | 2 | 0 | 70 | 98 | 126 | 14 | 42 | 70 | 98 | 126 | 140 | 168 | 196 | 224 | 252 | 0 | 28 | 56 | 280 | 308 | 336 | 364 | 392 | 420 | 448 | 476 |  | 5 | 7 | 9 | 1 | 3 | 5 | 7 | 9 | 10 | 12 | 14 | 16 | 18 | 0 | 2 | 4 | 20 | 22 | 24 | 26 | 28 | 30 | 32 | 34
10 | 0 | 1 | 1 | 1 | 1 | 15 | 29 | 43 | 57 | 71 | 85 | 99 | 1 | 15 | 29 | 43 | 57 | 71 | 85 | 99 | 1 | 15 | 29 | 43 | 57 | 71 | 85 | 99 |  | 0 | 1 | 2 | 3 | 4 | 5 | 6 | 7 | 0 | 1 | 2 | 3 | 4 | 5 | 6 | 7 | 0 | 1 | 2 | 3 | 4 | 5 | 6 | 7
11 | 0 | 1 | 1 | 2 | 2 | 16 | 30 | 44 | 58 | 72 | 86 | 100 | 2 | 16 | 30 | 44 | 58 | 72 | 86 | 100 | 2 | 16 | 30 | 44 | 58 | 72 | 86 | 100 |  | 0 | 1 | 2 | 3 | 4 | 5 | 6 | 7 | 0 | 1 | 2 | 3 | 4 | 5 | 6 | 7 | 0 | 1 | 2 | 3 | 4 | 5 | 6 | 7
12 | 2 | 1 | 1 | 1 | 29 | 43 | 57 | 71 | 85 | 99 | 113 | 127 | 57 | 71 | 85 | 99 | 113 | 127 | 141 | 155 | 113 | 127 | 141 | 155 | 169 | 183 | 197 | 211 |  | 2 | 3 | 4 | 5 | 6 | 7 | 8 | 9 | 4 | 5 | 6 | 7 | 8 | 9 | 10 | 11 | 8 | 9 | 10 | 11 | 12 | 13 | 14 | 15
13 | 2 | 1 | 1 | 2 | 30 | 44 | 58 | 72 | 86 | 100 | 114 | 128 | 58 | 72 | 86 | 100 | 114 | 128 | 142 | 156 | 114 | 128 | 142 | 156 | 170 | 184 | 198 | 212 |  | 2 | 3 | 4 | 5 | 6 | 7 | 8 | 9 | 4 | 5 | 6 | 7 | 8 | 9 | 10 | 11 | 8 | 9 | 10 | 11 | 12 | 13 | 14 | 15
14 | 5 | 1 | 1 | 1 | 71 | 85 | 99 | 113 | 127 | 1 | 15 | 29 | 141 | 155 | 169 | 183 | 197 | 211 | 225 | 239 | 281 | 295 | 309 | 323 | 337 | 351 | 365 | 379 |  | 5 | 6 | 7 | 8 | 9 | 0 | 1 | 2 | 10 | 11 | 12 | 13 | 14 | 15 | 16 | 17 | 20 | 21 | 22 | 23 | 24 | 25 | 26 | 27
15 | 5 | 1 | 1 | 2 | 72 | 86 | 100 | 114 | 128 | 2 | 16 | 30 | 142 | 156 | 170 | 184 | 198 | 212 | 226 | 240 | 282 | 296 | 310 | 324 | 338 | 352 | 366 | 380 |  | 5 | 6 | 7 | 8 | 9 | 0 | 1 | 2 | 10 | 11 | 12 | 13 | 14 | 15 | 16 | 17 | 20 | 21 | 22 | 23 | 24 | 25 | 26 | 27
Values for FR1-2, where "i" may take values 0 to 7, and numerology 2, 3, 5 or 6 | bar: 0 0
NSymCOR |  | 3 |  |  | 0 0: Frame symbol index of CORESET#0 within the frame
[5 empty] | 0 0: 3 | [40 empty] | <=This is the CORESET#0 numerology
Index | O | Number of search space sets per slot | M | Slot symbol index of CORESET#0 first symbol | 0 | 1 | 2 | 3 | 4 | 5 | 6 | 7 | 8 | 9 | 10 | 11 | 12 | 13 | 14 | 15 | 16 | 17 | 18 | 19 | 20 | 21 | 22 | 23 | 24 | 25 | 26 | 27 | 28 | 29 | 30 | 31 | 32 | 33 | 34 | 35 | 36 | 37 | 38 | 39 | 40 | 41 | 42 | 43 | 44 | 45 | 46 | 47 | 48 | 49 | 50 | 51 | 52 | 53 | 54 | 55 | 56 | 57 | 58 | 59 | 60 | 61 | 62 | 63 | <=This is the SSB index
0 | 0 | 1 | 1 | 0 | 0 | 14 | 28 | 42 | 56 | 70 | 84 | 98 | 112 | 126 | 140 | 154 | 168 | 182 | 196 | 210 | 224 | 238 | 252 | 266 | 280 | 294 | 308 | 322 | 336 | 350 | 364 | 378 | 392 | 406 | 420 | 434 | 448 | 462 | 476 | 490 | 504 | 518 | 532 | 546 | 560 | 574 | 588 | 602 | 616 | 630 | 644 | 658 | 672 | 686 | 700 | 714 | 728 | 742 | 756 | 770 | 784 | 798 | 812 | 826 | 840 | 854 | 868 | 882
1 | 0 | 2 | 0.5 | {0, if i is even}, {NsymCOR, if i is odd} | 0 | 3 | 14 | 17 | 28 | 31 | 42 | 45 | 56 | 59 | 70 | 73 | 84 | 87 | 98 | 101 | 112 | 115 | 126 | 129 | 140 | 143 | 154 | 157 | 168 | 171 | 182 | 185 | 196 | 199 | 210 | 213 | 224 | 227 | 238 | 241 | 252 | 255 | 266 | 269 | 280 | 283 | 294 | 297 | 308 | 311 | 322 | 325 | 336 | 339 | 350 | 353 | 364 | 367 | 378 | 381 | 392 | 395 | 406 | 409 | 420 | 423 | 434 | 437
2 | 2 | 1 | 1 | 0 | 224 | 238 | 252 | 266 | 280 | 294 | 308 | 322 | 336 | 350 | 364 | 378 | 392 | 406 | 420 | 434 | 448 | 462 | 476 | 490 | 504 | 518 | 532 | 546 | 560 | 574 | 588 | 602 | 616 | 630 | 644 | 658 | 672 | 686 | 700 | 714 | 728 | 742 | 756 | 770 | 784 | 798 | 812 | 826 | 840 | 854 | 868 | 882 | 896 | 910 | 924 | 938 | 952 | 966 | 980 | 994 | 1008 | 1022 | 1036 | 1050 | 1064 | 1078 | 1092 | 1106
3 | 2 | 2 | 0.5 | {0, if i is even}, {NsymCOR, if i is odd} | 224 | 227 | 238 | 241 | 252 | 255 | 266 | 269 | 280 | 283 | 294 | 297 | 308 | 311 | 322 | 325 | 336 | 339 | 350 | 353 | 364 | 367 | 378 | 381 | 392 | 395 | 406 | 409 | 420 | 423 | 434 | 437 | 448 | 451 | 462 | 465 | 476 | 479 | 490 | 493 | 504 | 507 | 518 | 521 | 532 | 535 | 546 | 549 | 560 | 563 | 574 | 577 | 588 | 591 | 602 | 605 | 616 | 619 | 630 | 633 | 644 | 647 | 658 | 661
4 | 5 | 1 | 1 | 0 | 560 | 574 | 588 | 602 | 616 | 630 | 644 | 658 | 672 | 686 | 700 | 714 | 728 | 742 | 756 | 770 | 784 | 798 | 812 | 826 | 840 | 854 | 868 | 882 | 896 | 910 | 924 | 938 | 952 | 966 | 980 | 994 | 1008 | 1022 | 1036 | 1050 | 1064 | 1078 | 1092 | 1106 | 0 | 14 | 28 | 42 | 56 | 70 | 84 | 98 | 112 | 126 | 140 | 154 | 168 | 182 | 196 | 210 | 224 | 238 | 252 | 266 | 280 | 294 | 308 | 322
5 | 5 | 2 | 0.5 | {0, if i is even}, {NsymCOR, if i is odd} | 560 | 563 | 574 | 577 | 588 | 591 | 602 | 605 | 616 | 619 | 630 | 633 | 644 | 647 | 658 | 661 | 672 | 675 | 686 | 689 | 700 | 703 | 714 | 717 | 728 | 731 | 742 | 745 | 756 | 759 | 770 | 773 | 784 | 787 | 798 | 801 | 812 | 815 | 826 | 829 | 840 | 843 | 854 | 857 | 868 | 871 | 882 | 885 | 896 | 899 | 910 | 913 | 924 | 927 | 938 | 941 | 952 | 955 | 966 | 969 | 980 | 983 | 994 | 997
6 | 7 | 1 | 1 | 0 | 784 | 798 | 812 | 826 | 840 | 854 | 868 | 882 | 896 | 910 | 924 | 938 | 952 | 966 | 980 | 994 | 1008 | 1022 | 1036 | 1050 | 1064 | 1078 | 1092 | 1106 | 0 | 14 | 28 | 42 | 56 | 70 | 84 | 98 | 112 | 126 | 140 | 154 | 168 | 182 | 196 | 210 | 224 | 238 | 252 | 266 | 280 | 294 | 308 | 322 | 336 | 350 | 364 | 378 | 392 | 406 | 420 | 434 | 448 | 462 | 476 | 490 | 504 | 518 | 532 | 546
7 | 7 | 2 | 0.5 | {0, if i is even}, {NsymCOR, if i is odd} | 784 | 787 | 798 | 801 | 812 | 815 | 826 | 829 | 840 | 843 | 854 | 857 | 868 | 871 | 882 | 885 | 896 | 899 | 910 | 913 | 924 | 927 | 938 | 941 | 952 | 955 | 966 | 969 | 980 | 983 | 994 | 997 | 1008 | 1011 | 1022 | 1025 | 1036 | 1039 | 1050 | 1053 | 1064 | 1067 | 1078 | 1081 | 1092 | 1095 | 1106 | 1109 | 0 | 3 | 14 | 17 | 28 | 31 | 42 | 45 | 56 | 59 | 70 | 73 | 84 | 87 | 98 | 101
8 | 0 | 1 | 2 | 0 | 0 | 28 | 56 | 84 | 112 | 140 | 168 | 196 | 224 | 252 | 280 | 308 | 336 | 364 | 392 | 420 | 448 | 476 | 504 | 532 | 560 | 588 | 616 | 644 | 672 | 700 | 728 | 756 | 784 | 812 | 840 | 868 | 896 | 924 | 952 | 980 | 1008 | 1036 | 1064 | 1092 | 0 | 28 | 56 | 84 | 112 | 140 | 168 | 196 | 224 | 252 | 280 | 308 | 336 | 364 | 392 | 420 | 448 | 476 | 504 | 532 | 560 | 588 | 616 | 644
9 | 5 | 1 | 2 | 0 | 560 | 588 | 616 | 644 | 672 | 700 | 728 | 756 | 784 | 812 | 840 | 868 | 896 | 924 | 952 | 980 | 1008 | 1036 | 1064 | 1092 | 0 | 28 | 56 | 84 | 112 | 140 | 168 | 196 | 224 | 252 | 280 | 308 | 336 | 364 | 392 | 420 | 448 | 476 | 504 | 532 | 560 | 588 | 616 | 644 | 672 | 700 | 728 | 756 | 784 | 812 | 840 | 868 | 896 | 924 | 952 | 980 | 1008 | 1036 | 1064 | 1092 | 0 | 28 | 56 | 84
10 | 0 | 1 | 1 | 1 | 1 | 15 | 29 | 43 | 57 | 71 | 85 | 99 | 113 | 127 | 141 | 155 | 169 | 183 | 197 | 211 | 225 | 239 | 253 | 267 | 281 | 295 | 309 | 323 | 337 | 351 | 365 | 379 | 393 | 407 | 421 | 435 | 449 | 463 | 477 | 491 | 505 | 519 | 533 | 547 | 561 | 575 | 589 | 603 | 617 | 631 | 645 | 659 | 673 | 687 | 701 | 715 | 729 | 743 | 757 | 771 | 785 | 799 | 813 | 827 | 841 | 855 | 869 | 883
11 | 0 | 1 | 1 | 2 | 2 | 16 | 30 | 44 | 58 | 72 | 86 | 100 | 114 | 128 | 142 | 156 | 170 | 184 | 198 | 212 | 226 | 240 | 254 | 268 | 282 | 296 | 310 | 324 | 338 | 352 | 366 | 380 | 394 | 408 | 422 | 436 | 450 | 464 | 478 | 492 | 506 | 520 | 534 | 548 | 562 | 576 | 590 | 604 | 618 | 632 | 646 | 660 | 674 | 688 | 702 | 716 | 730 | 744 | 758 | 772 | 786 | 800 | 814 | 828 | 842 | 856 | 870 | 884
12 | 2 | 1 | 1 | 1 | 225 | 239 | 253 | 267 | 281 | 295 | 309 | 323 | 337 | 351 | 365 | 379 | 393 | 407 | 421 | 435 | 449 | 463 | 477 | 491 | 505 | 519 | 533 | 547 | 561 | 575 | 589 | 603 | 617 | 631 | 645 | 659 | 673 | 687 | 701 | 715 | 729 | 743 | 757 | 771 | 785 | 799 | 813 | 827 | 841 | 855 | 869 | 883 | 897 | 911 | 925 | 939 | 953 | 967 | 981 | 995 | 1009 | 1023 | 1037 | 1051 | 1065 | 1079 | 1093 | 1107
13 | 2 | 1 | 1 | 2 | 226 | 240 | 254 | 268 | 282 | 296 | 310 | 324 | 338 | 352 | 366 | 380 | 394 | 408 | 422 | 436 | 450 | 464 | 478 | 492 | 506 | 520 | 534 | 548 | 562 | 576 | 590 | 604 | 618 | 632 | 646 | 660 | 674 | 688 | 702 | 716 | 730 | 744 | 758 | 772 | 786 | 800 | 814 | 828 | 842 | 856 | 870 | 884 | 898 | 912 | 926 | 940 | 954 | 968 | 982 | 996 | 1010 | 1024 | 1038 | 1052 | 1066 | 1080 | 1094 | 1108
14 | 5 | 1 | 1 | 1 | 561 | 575 | 589 | 603 | 617 | 631 | 645 | 659 | 673 | 687 | 701 | 715 | 729 | 743 | 757 | 771 | 785 | 799 | 813 | 827 | 841 | 855 | 869 | 883 | 897 | 911 | 925 | 939 | 953 | 967 | 981 | 995 | 1009 | 1023 | 1037 | 1051 | 1065 | 1079 | 1093 | 1107 | 1 | 15 | 29 | 43 | 57 | 71 | 85 | 99 | 113 | 127 | 141 | 155 | 169 | 183 | 197 | 211 | 225 | 239 | 253 | 267 | 281 | 295 | 309 | 323
15 | 5 | 1 | 1 | 2 | 562 | 576 | 590 | 604 | 618 | 632 | 646 | 660 | 674 | 688 | 702 | 716 | 730 | 744 | 758 | 772 | 786 | 800 | 814 | 828 | 842 | 856 | 870 | 884 | 898 | 912 | 926 | 940 | 954 | 968 | 982 | 996 | 1010 | 1024 | 1038 | 1052 | 1066 | 1080 | 1094 | 1108 | 2 | 16 | 30 | 44 | 58 | 72 | 86 | 100 | 114 | 128 | 142 | 156 | 170 | 184 | 198 | 212 | 226 | 240 | 254 | 268 | 282 | 296 | 310 | 324
Note on F21: Even or odd frames: ⌊(O∙2µ +⌊i∙M⌋) / Nslotframe,µ ⌋

## DCI 1_0
N | Bitdwidth | Max RIV | Rbstart | LRBs | RIV | Case | A | B | Check
8 | 6 | 63 | 0 | 1 | 0 | A | 0 | 71 | ok
|  |  | 0 | 2 | 8 | A | 8 | 63 | ok
|  |  | 0 | 3 | 16 | A | 16 | 55 | ok
|  |  | 0 | 4 | 24 | A | 24 | 47 | ok
|  |  | 0 | 5 | 32 | A | 32 | 39 | ok
|  |  | 0 | 6 | 31 | B | 40 | 31 | ok
|  |  | 0 | 7 | 23 | B | 48 | 23 | ok
|  |  | 0 | 8 | 15 | B | 56 | 15 | ok
|  |  | 1 | 1 | 1 | A | 1 | 70 | ok
|  |  | 1 | 2 | 9 | A | 9 | 62 | ok
|  |  | 1 | 3 | 17 | A | 17 | 54 | ok
|  |  | 1 | 4 | 25 | A | 25 | 46 | ok
|  |  | 1 | 5 | 33 | A | 33 | 38 | ok
|  |  | 1 | 6 | 30 | B | 41 | 30 | ok
|  |  | 1 | 7 | 22 | B | 49 | 22 | ok
|  |  | 2 | 1 | 2 | A | 2 | 69 | ok
|  |  | 2 | 2 | 10 | A | 10 | 61 | ok
|  |  | 2 | 3 | 18 | A | 18 | 53 | ok
|  |  | 2 | 4 | 26 | A | 26 | 45 | ok
|  |  | 2 | 5 | 34 | A | 34 | 37 | ok
|  |  | 2 | 6 | 29 | B | 42 | 29 | ok
|  |  | 3 | 1 | 3 | A | 3 | 68 | ok
|  |  | 3 | 2 | 11 | A | 11 | 60 | ok
|  |  | 3 | 3 | 19 | A | 19 | 52 | ok
|  |  | 3 | 4 | 27 | A | 27 | 44 | ok
|  |  | 3 | 5 | 35 | A | 35 | 36 | ok
|  |  | 4 | 1 | 4 | A | 4 | 67 | ok
|  |  | 4 | 2 | 12 | A | 12 | 59 | ok
|  |  | 4 | 3 | 20 | A | 20 | 51 | ok
|  |  | 4 | 4 | 28 | A | 28 | 43 | ok
|  |  | 5 | 1 | 5 | A | 5 | 66 | ok
|  |  | 5 | 2 | 13 | A | 13 | 58 | ok
|  |  | 5 | 3 | 21 | A | 21 | 50 | ok
|  |  | 6 | 1 | 6 | A | 6 | 65 | ok
|  |  | 6 | 2 | 14 | A | 14 | 57 | ok
|  |  | 7 | 1 | 7 | A | 7 | 64 | ok